## GUI Inputs
			oFreq
			GUI Inputs Summary
			Nicholas Barczak				Rev:	1.00
							Date:	Apr 4, 2013

Input					Number of Inputs	Value Type		Possible Range
					N = unknown number with typical size			Min		Max
Hydrodynamic database
File Location (multiple files specified)					N,3	String		""		Filepath

System Properties
Analysis Type					1	String		Response Analysis		Resonance Analysis
Wave Frequencies					3	Double		>0		20.0
Individual frequencies					N,3	List (double)		>0		20.0
Wave Directions					3
Individual directions					N,3	List (double)		0		6.2831
Direction model					1	String		"Model1"		"ModelN"

Body Properties / (multiple bodies defined)
Name					1	String		""		5000 char
Mass					7	Double		-1E20		1E20
Geometry (outside current project scope)					1	String		""		Filepath
Center of gravity					3	Double		-1E20		1E20
Rotation					1	Double		0		6.2831
Equation Model					1	String		"Default"		unknown
User Active Forces					N,1	String		"Force1"		"ForceN"
User Reactive Forces					N,1	String		"Force1"		"ForceN"
User Cross-Body Forces					N,1	String		"Force1"		"ForceN"

Wave Environment
Wave Spectrums					N,1	String		"Bretschneider"		"Bretschneider"
Spectrum parameters (optional feature)					N,2	Double		0.2		1E6
Specified spectrum					N,20	List (double)		0.2		1E20
Wave Directions
Specified spectrums					N,2	List (string)		unknown		unknown
Derived spectrum					1	String		"Spec1"		"Spec2"

User Forces
Reactive Forces					N,1	Object
Name					1	String		"MyForce"		"MyForce"
Coefficient					N,6	Object
Equation Number					1	Integer		0		N
Variable					1	Integer / String		0		N
Derivative					1	Integer		0		N
Value					1	Double		-1E20		1E20
Cross-body Forces					N,1	Object
Name					1	String		"MyForce"		"MyForce"
Coefficient					N,6	Object
Equation Number					1	Integer		0		N
Variable					1	Integer / String		0		N
Derivative					1	Integer		0		N
Value					1	Double		-1E20		1E20
Linked Body					1	String		"Body0"		"BodyN"
Active Forces					N,1	Object
Name					1	String		"MyForce"		"MyForce"
Coefficient					N,6	Object
Equation					1	Integer		0		N
Value					1	Complex(double)		-1E20-iE20		+1E20+iE20
Derived Forces (outside scope of project)					20

Output Control
Local Results					N,5	Object
Name					1	String		"Point1"		"Point1"
Position					3	Double		-1E20		1E20
Statistics (outside scope of project)