Motion Model Flowchart - Initialization
Scope: Data Body
Object
Scope: Internal to
Motion Model Class
Scope: Matrix Body
Number of Equations <N>
Constant for Motion Model
Request Number
of Equations
Number of Equations
<N>
Return Number of
Equations
<N>
Define new Body Object
Create Matrices of
Complex Variables
<N>x<N>
Reset all Inputs
Reset Internal
Variables
All Input
Coefficients = 0
All Variable
Values = 1

---
Motion Model Flowchart – Force Coefficients
Start
Options for Force Types:
1. Mass Matrix
2. Hydro Reactive Force
3. User Reactive Force
4. Hydro Cross-Body Force
5. User Cross-Body Force
6. Hydro Active Force
7. User Active Force
Iterate through
each force type
Force Type
Select force type
each force in set
of force type
each order
of derivative in force
Derivative Order
(Integer)
Set order
of derivative
each equation
Equation Number
Set equation number
each variable
Variable Number
Set variable
number
Input Coefficient
(Double)
(Index from other values)
Set value of
input coefficient
Input coefficient is added
to existing value of input coefficients
Return equation number
(which equation to
return a value for)
Set value
of return
equation number
Get force coefficient
Iterate through each
variable in derivative
Multiply input coefficient
times variable value
(for order of derivative)
Add Result to Output
Return output
as Complex Number
Reset and clear
all values
Set value of force coefficient
(Complex Number)
for given force type, force in set ,
order of derivative, equation
number, and variable
number.
End

---
Motion Model Flowchart – Force Results (Outside Current Scope)
variables
Motion Values
motion
(Complex)
equations
Set return equation
Get value of force
(Complex)
Set value of force result
for given equation number
Array of Force Results
for given force type, force
in set
Write out force values
(Complex array)
Reset Motion Model
All Motion