## Inputs_NEW
		oFreq					Notes
		User Inputs Summary
		Nicholas Barczak					Notation: (N,3) indicates unlimited number of variables, with a typical size.	User inputs are specified in order of a typical user workflow. When presented in a GUI, user will assume a top down workflow.
		Rev:	1.10				Bold Text indicates an object definition with properties specified.
		Date:	Apr 4, 2013				Light Gray text indicates future features beyond scope of this project.
							Ranges with blue background provide hard limits. All others are order of magnitude.
				Possible Range
#	Input	Value Type	# of Instances	Min	Max	Units	Description	Notes
1	Hydrodynamic database	Object	1				Properties of hydrodynamic database
2	File Location0	String	(N,2)	""	Filepath char limit	N/A	Specifies path to hydrodynamic files	Path may be to a directory with expected directory structure within.

3	System	Object					Controls oFreq system run.
4	Analysis Type	String		"Response"	"Resonsance"	N/A	Sets the analysis type. Most of the inputs are shared between types. But the matrix setup for solution differs.	Only "Response" is implemented.
5	Run oFreq	String		"Run oFreq"	"Generate Inputs"	N/A	Controls whether oFreq should be run from the generated inputs, or only generate the input files.
6	Wave Frequencies	Object					Specifies the wave frequencies for the run.
7	Start Frequency	Double	1	>0	20.0	rad/s	Lowest wave frequency in regularly spaced list
8	Start Period	Double	1	>0	2000.0	s	Highest wave period in regularly spaced list.	GUI Input Only
9	End Frequency	Double	1	>0	20.0	rad/s	Highest wave frequency in regularly spaced list
10	End Period	Double	1	>0	2000.0	s	Lowest wave period in regularly spaced list.
11	Number of frequencies	Integer	1	>0	500	N/A	Total number of frequencies to divide specified range into.
12	Individual frequencies	List (double)	(N,0)	>0	20.0	rad/s	List of individual frequencies to add to the regularly spaced list.
13	Individual periods	List (double)	(N,0)	>0	2000.0	s	List of individual periods to add to the regularly spaced list.
14	Wave Directions	Object
15	Start direction	Double	1	0	6.2831	rad	Lowest value of regular spaced wave direction list.	If outside range, add or subtract 2 pi() to get back in.
16	End direction	Double	1	0	6.2831	rad	highest value of regular spaced wave direction list.	If outside range, add or subtract 2 pi() to get back in.
17	Individual directions	List (double)	(N,0)	0	6.2831	rad	List of individual wave directions to add to the regularly spaced list.	If outside range, add or subtract 2 pi() to get back in.
18	Spread model	String	1	""	"Model N"	N/A	References the user assigned name for the user defined wave spreading object.

19	User Forces	Object	1				Definitions of user forces, which are then applied to the bodies after they are defined.
20	Reactive Force	Object	(N,1)			N/A	Defines reactive forces to be used by the bodies.
21	Name	String	1	"MyForce"	"MyForce"	N/A	User defined name. Used to reference the force.
22	Equation	Object	(N,1)				Definition of equation properties associated with a force.	Each force can include multiple equation definitions. However, if the force references an equation that doesn't exist for that model, it can cause troubles.
23	Equation Number	Integer	1	0	Equation of Motion	N/A	Specifies which equation to apply the force coefficient to.	If the user defined a name for the equation, they may also want to refer to it by name or number.
24	Variable Number	Integer	1	0	Equation of Motion	N/A	Specifies which variable to use for that equation.	If the user defined a name for the variable, they may also want to refer to it by name or number.
25	Derivative	Integer	1	0	N	N/A	Specifies the derivative level of the variable that the coefficient applies to.	You can have a single force with multiple equations and each equation may reference a different derivative of the same variable. THis is fairly normal.
26	Coefficient	Double	1	-1E20	1E20	Variable	Specifies the actual value of the coefficient that everything got associated with.
27	Cross-Body Force	Object	(N,1)			N/A	Defines cross-body forces to be assigned to individual bodies.
28	Name	String	1	"MyForce"	"MyForce"	N/A	User defined name. Used to reference the force.
29	Equation	Object	(N,1)				Definition of equation properties associated with a force.	Each force can include multiple equation definitions. However, if the force references an equation that doesn't exist for that model, it can cause troubles.
30	Equation Number	Integer	1	0	Equation of Motion	N/A	Specifies which equation to apply the force coefficient to.	If the user defined a name for the equation, they may also want to refer to it by name or number.
31	Variable Number	Integer	1	0	Equation of Motion	N/A	Specifies which variable to use for that equation.	If the user defined a name for the variable, they may also want to refer to it by name or number.
32	Derivative	Integer	1	0	N	N/A	Specifies the derivative level of the variable that the coefficient applies to.
33	Coefficient	Double	1	-1E20	1E20	Variable	Specifies the actual value of the coefficient that everything got associated with.
34	Active Force	Object	(N,1)			N/A	Defines the active forces that the user applies to the bodies.
35	Name	String	1	"MyForce"	"MyForce"	N/A	User defined name. Used to reference the force.
36	Equation	Object	(N,1)				Definition of equation properties associated with a force.	Each force can include multiple equation definitions. However, if the force references an equation that doesn't exist for that model, it can cause troubles.
37	Equation Number	Integer	1	0	Equation of Motion	N/A	Specifies which equation to apply the force coefficient to.	If the user defined a name for the equation, they may also want to refer to it by name or number.
38	Coefficient	Complex	1	-1E20	1E20	Variable	Specifies the actual value of the coefficient that everything got associated with.

39	Derived Forces	Object	(N,3)				Creates further outputs from the core solved values.	Outside scope of current project

40	Body	Object	(N,1)	N/A	N/A		The Body object is the connecting element and primary organization of all other elements in the analsysis.
41	Name	String	1	""	5000 char	N/A	Just a user description for the body
42	Mass	Object	1			N/A	Body mass properties.
43	Mass	Double	1	>0	1E10	kg	Simple mass.
44	Moment of Inertia XX (Ixx)	Double	1	>0	1E10	kg-m^2	Moment is a number that describes how the mass is distributed. It has a different number for each primary direction.	Assume zero by default
45	Moment of Inertia YY (Iyy)	Double	1	>0	1E10	kg-m^2	Moment is a number that describes how the mass is distributed. It has a different number for each primary direction.	Assume zero by default
46	Moment of Inertia ZZ (Izz)	Double	1	>0	1E10	kg-m^2	Moment is a number that describes how the mass is distributed. It has a different number for each primary direction.	Assume zero by default
47	Cross Moment of Inertia XY (Ixy)	Double	1	-1E10	1E10	kg-m^2	The cross moment of inertia is a number that describes imbalance in the mass distribution between the other directions.	Assume zero by default
48	Cross Moment of Inertia XZ (Ixz)	Double	1	-1E10	1E10	kg-m^2	The cross moment of inertia is a number that describes imbalance in the mass distribution between the other directions.	Assume zero by default
49	Cross Moment of Inertia YZ (Iyz)	Double	1	-1E10	1E10	kg-m^2	The cross moment of inertia is a number that describes imbalance in the mass distribution between the other directions.	Assume zero by default
50	Center of Gravity	Object	1				Center of gravity definition for the body, with respect to a world coordinate system.
51	Centroid X	Double	1	-1E3	1E3	m	coordinate X
52	Centroid Y	Double	1	-1E3	1E3	m	coordinate Y
53	Centroid Z	Double	1	-1E3	1E3	m	coordinate Z
54	Rotation	Double	1	0	6.2831	rad	Rotation of the body with respect to the world coordinate system.	If outside range, add or subtract 2 pi() to get back in.
55	Equation model	String	1	""	"Model N"	N/A	Select the equation model used by that body, using the user specified equation name.	Reference equation library by user name
56	User active forces	String	N,0	"Force0"	"ForceN"	N/A	Select the user active forces assigned to this body, using the user specified force name.	Reference force objects by user defined name
57	User reactive forces	String	N,0	"Force0"	"ForceN"	N/A	Select the user reactive forces assigned to this body, using the user specified force name.	Reference force objects by user defined name
58	User cross-body forces	String	N,0	"Force0"	"ForceN"	N/A	Select the user cross-body forces assigned to this body, using the user specified force name.	Reference force objects by user defined name
59	Linked body	String	1	"Body0"	"Body1"	N/A	Specifies which body the cross-body force links to.	Refer to body by user defined name

40	Sea Environment	Object	1				Defines the sea environment for a specified model.
41	Wave Spectrum Models	Object	(N,1)				There are mutliple ways to define a sea spectrum. The user may want to create multiple models, each with their own parameters, and then select one depending on run conditions.	This becomes a collection of wave spectrum objects.
42	Specified Spectrum	Object					One type of wave spectrum, which uses manual definition.
43	Spectrum name	String	1	""	5000 char	N/A	User specified name. Used to refer to the spectrum.	User's method to refer to the spectrum.
44	Frequencies	Double	(N,20)	>0	20.0	rad/s	List of frequencies used to define the wave spectrum.	Doesn't necessarily correspond to the wave frequencies used to control the analysis.
45	Periods	Double	(N,20)	>0	2000.0	s	List of periods used to define the wave spectrum.
46	Wave Energy	Double	(N,20)	0	2000.0	m^2 s/rad	List of values to define the wave energy at each specified frequency. This will be used to calculate the wave amplitude.
47	Derived Spectrum						Rather than manually defining a spectrum, the marine industry has several standard formulas to generate a typical wave spectrum.	Each formula requires a few input parameters. The user would select a formula from a list of possibilities, and then input the required parameters for that spectrum.
48	Spectrum name	String	1	0	5000 char	N/A	User specified name. Used to refer to the spectrum.
49	Spectrum model	String	1	0	5000 char	N/A	Selects which spectrum formula to use and consequently which variable inputs are required.
49	Parameters	Double	(N,2)	>0	1E8	Variable	Parameters that feed into calculation of the wave spectrum.	Typically between 1 to 3 parameters for a normal wave spectrum formula.
50	Wave Spread Models	Object	1				Waves happen in two dimensions. The wave spread model defines how a single 1D wave spectrum is distributed to two dimensions.	This is a collection of various spread models that the user can select from.
51	Specified Spread Model	Object	(N,1)				One type of wave spread, which uses manual definition.
52	Name	String	1				User specified name. Used to refer to the spread.
53	Spread Entries	Object	(N,1)				Specifics of the wave spread model. A collection of entries.
54	Direction Angle	Double	(N,10)	0	6.2831	rad	Specifies direction angle for this entry. All directions refer to the world coordinate system.	If outside range, add or subtract 2 pi() to get back in.
55	Selected Wave Spectrum	String	1	""	5000 char		Select the wave spectrum model from the list of user defined models. Refer to the user defined name.
56	Scaling Factor	Double	1	0	(N,10)		Specify a scaling factor for the wave spectrum. This just scales the spectrum values up or down.
57	Derived Spread Model	Object	(N,1)				Rather than manually defining a spread model, the marine industry has several standard formulas to generate a typical wave spreading function.
58	Name	String	1	""	5000 char		User specified name. Used to refer to the spread model.
59	Spreading Function	String	1	""	5000 char		Selects which spreading formula to use and consequently which variable inputs are required.
60	Selected Wave Spectrum	String	1	""	5000 char		Parameters that feed into calculation of the wave spectrum.
61	Parameters	Double	(N,1)	0	6.2831	rad	The formula parameters used to determine the spreading function. Normally, this is just one parameter, the primary wave direction.

62	Output Control	Object	1				Most of the outputs require no specifics from the user. But some require the definition of local points to get output from.
63	Local Result	Object	(N,5)				An object to represent an instance of a local output.
64	Name	String	1	""	5000 char	N/A	User defined name. Used to reference the object in output.
65	Position	Object	1				Position specification for the object.
66	Position X	Double	1	-1E5	1E5	m	Position, X-axis.
67	Position Y	Double	1	-1E5	1E5	m	Position, Y-axis.
68	Position Z	Double	1	-1E5	1E5	m	Position, Z-axis.

## Inputs
			oFreq					Notes
			User Inputs Summary
			Nicholas Barczak				Rev:	1.00			Notation: (N,3) indicates unlimited number of variables, with a typical size.					User inputs are specified in order of a typical user workflow. When presented in a GUI, user will assume a top down workflow.
				Date:	Apr 4, 2013			Bold Text indicates an object definition with properties specified.
				Light Gray text indicates future features beyond scope of this project.
				Ranges with blue background provide hard limits. All others are order of magnitude.
Number	Input					Value Type		Number of Instances	Possible Range			Units	Description					Notes
				Min		Max
1	Hydrodynamic database					Object		1					Properties of hydrodynamic database
2	File Location0					String		(N,2)	""		Filepath char limit	N/A	Specifies path to hydrodynamic files					Path may be to a directory with expected directory structure within.

3	System					Object					Controls oFreq system run.
4	Analysis Type					String			"Response"		"Resonsance"	N/A	Sets the analysis type. Most of the inputs are shared between types. But the matrix setup for solution differs.					Only "Response" is implemented.
5	Run oFreq					String			"Run oFreq"		"Generate Inputs"	N/A	Controls whether oFreq should be run from the generated inputs, or only generate the input files.
6	Wave Frequencies					Object					Specifies the wave frequencies for the run.
7	Start Frequency					Double		1	>0		20.0	rad/s	Lowest wave frequency in regularly spaced list
8	Start Period					Double		1	>0		2000.0	s	Highest wave period in regularly spaced list.					GUI Input Only
9	End Frequency					Double		1	>0		20.0	rad/s	Highest wave frequency in regularly spaced list
10	End Period					Double		1	>0		2000.0	s	Lowest wave period in regularly spaced list.
11	Number of frequencies					Integer		1	>0		500	N/A	Total number of frequencies to divide specified range into.
12	Individual frequencies					List (double)		(N,0)	>0		20.0	rad/s	List of individual frequencies to add to the regularly spaced list.
13	Individual periods					List (double)		(N,0)	>0		2000.0	s	List of individual periods to add to the regularly spaced list.
14	Wave Directions					Object
15	Start direction					Double		1	0		6.2831	rad	Lowest value of regular spaced wave direction list.					If outside range, add or subtract 2 pi() to get back in.
16	End direction					Double		1	0		6.2831	rad	highest value of regular spaced wave direction list.					If outside range, add or subtract 2 pi() to get back in.
17	Individual directions					List (double)		(N,0)	0		6.2831	rad	List of individual wave directions to add to the regularly spaced list.					If outside range, add or subtract 2 pi() to get back in.
18	Spread model					String		1	""		"Model N"	N/A	References the user assigned name for the user defined wave spreading object.

19	User Forces					Object		1					Definitions of user forces, which are then applied to the bodies after they are defined.
20	Reactive Force					Object		(N,1)				N/A	Defines reactive forces to be used by the bodies.
21	Name					String		1	"MyForce"		"MyForce"	N/A	User defined name. Used to reference the force.
22	Equation					Object		(N,1)					Definition of equation properties associated with a force.					Each force can include multiple equation definitions. However, if the force references an equation that doesn't exist for that model, it can cause troubles.
23	Equation Number					Integer		1	0		Equation of Motion	N/A	Specifies which equation to apply the force coefficient to.					If the user defined a name for the equation, they may also want to refer to it by name or number.
24	Variable Number					Integer		1	0		Equation of Motion	N/A	Specifies which variable to use for that equation.					If the user defined a name for the variable, they may also want to refer to it by name or number.
25	Derivative					Integer		1	0		N	N/A	Specifies the derivative level of the variable that the coefficient applies to.					You can have a single force with multiple equations and each equation may reference a different derivative of the same variable. THis is fairly normal.
26	Coefficient					Double		1	-1E20		1E20	Variable	Specifies the actual value of the coefficient that everything got associated with.
27	Cross-Body Force					Object		(N,1)				N/A	Defines cross-body forces to be assigned to individual bodies.
28	Name					String		1	"MyForce"		"MyForce"	N/A	User defined name. Used to reference the force.
29	Equation					Object		(N,1)					Definition of equation properties associated with a force.					Each force can include multiple equation definitions. However, if the force references an equation that doesn't exist for that model, it can cause troubles.
30	Equation Number					Integer		1	0		Equation of Motion	N/A	Specifies which equation to apply the force coefficient to.					If the user defined a name for the equation, they may also want to refer to it by name or number.
31	Variable Number					Integer		1	0		Equation of Motion	N/A	Specifies which variable to use for that equation.					If the user defined a name for the variable, they may also want to refer to it by name or number.
32	Derivative					Integer		1	0		N	N/A	Specifies the derivative level of the variable that the coefficient applies to.
33	Coefficient					Double		1	-1E20		1E20	Variable	Specifies the actual value of the coefficient that everything got associated with.
34	Active Force					Object		(N,1)				N/A	Defines the active forces that the user applies to the bodies.
35	Name					String		1	"MyForce"		"MyForce"	N/A	User defined name. Used to reference the force.
36	Equation					Object		(N,1)					Definition of equation properties associated with a force.					Each force can include multiple equation definitions. However, if the force references an equation that doesn't exist for that model, it can cause troubles.
37	Equation Number					Integer		1	0		Equation of Motion	N/A	Specifies which equation to apply the force coefficient to.					If the user defined a name for the equation, they may also want to refer to it by name or number.
38	Coefficient					Complex		1	-1E20		1E20	Variable	Specifies the actual value of the coefficient that everything got associated with.

39	Derived Forces					Object		(N,3)					Creates further outputs from the core solved values.					Outside scope of current project

40	Body					Object		(N,1)	N/A		N/A		The Body object is the connecting element and primary organization of all other elements in the analsysis.
41	Name					String		1	""		5000 char	N/A	Just a user description for the body
42	Mass					Object		1				N/A	Body mass properties.
43	Mass					Double		1	>0		1E10	kg	Simple mass.
44	Moment of Inertia XX (Ixx)					Double		1	>0		1E10	kg-m^2	Moment is a number that describes how the mass is distributed. It has a different number for each primary direction.					Assume zero by default
45	Moment of Inertia YY (Iyy)					Double		1	>0		1E10	kg-m^2	Moment is a number that describes how the mass is distributed. It has a different number for each primary direction.					Assume zero by default
46	Moment of Inertia ZZ (Izz)					Double		1	>0		1E10	kg-m^2	Moment is a number that describes how the mass is distributed. It has a different number for each primary direction.					Assume zero by default
47	Cross Moment of Inertia XY (Ixy)					Double		1	-1E10		1E10	kg-m^2	The cross moment of inertia is a number that describes imbalance in the mass distribution between the other directions.					Assume zero by default
48	Cross Moment of Inertia XZ (Ixz)					Double		1	-1E10		1E10	kg-m^2	The cross moment of inertia is a number that describes imbalance in the mass distribution between the other directions.					Assume zero by default
49	Cross Moment of Inertia YZ (Iyz)					Double		1	-1E10		1E10	kg-m^2	The cross moment of inertia is a number that describes imbalance in the mass distribution between the other directions.					Assume zero by default
50	Center of Gravity					Object		1					Center of gravity definition for the body, with respect to a world coordinate system.
51	Centroid X					Double		1	-1E3		1E3	m	coordinate X
52	Centroid Y					Double		1	-1E3		1E3	m	coordinate Y
53	Centroid Z					Double		1	-1E3		1E3	m	coordinate Z
54	Rotation					Double		1	0		6.2831	rad	Rotation of the body with respect to the world coordinate system.					If outside range, add or subtract 2 pi() to get back in.
55	Equation model					String		1	""		"Model N"	N/A	Select the equation model used by that body, using the user specified equation name.					Reference equation library by user name
56	User active forces					String		N,0	"Force0"		"ForceN"	N/A	Select the user active forces assigned to this body, using the user specified force name.					Reference force objects by user defined name
57	User reactive forces					String		N,0	"Force0"		"ForceN"	N/A	Select the user reactive forces assigned to this body, using the user specified force name.					Reference force objects by user defined name
58	User cross-body forces					String		N,0	"Force0"		"ForceN"	N/A	Select the user cross-body forces assigned to this body, using the user specified force name.					Reference force objects by user defined name
59	Linked body					String		1	"Body0"		"Body1"	N/A	Specifies which body the cross-body force links to.					Refer to body by user defined name

40	Sea Environment					Object		1					Defines the sea environment for a specified model.
41	Wave Spectrum Models					Object		(N,1)					There are mutliple ways to define a sea spectrum. The user may want to create multiple models, each with their own parameters, and then select one depending on run conditions.					This becomes a collection of wave spectrum objects.
42	Specified Spectrum					Object					One type of wave spectrum, which uses manual definition.
43	Spectrum name					String		1	""		5000 char	N/A	User specified name. Used to refer to the spectrum.					User's method to refer to the spectrum.
44	Frequencies					Double		(N,20)	>0		20.0	rad/s	List of frequencies used to define the wave spectrum.					Doesn't necessarily correspond to the wave frequencies used to control the analysis.
45	Periods					Double		(N,20)	>0		2000.0	s	List of periods used to define the wave spectrum.
46	Wave Energy					Double		(N,20)	0		2000.0	m^2 s/rad	List of values to define the wave energy at each specified frequency. This will be used to calculate the wave amplitude.
47	Derived Spectrum					Rather than manually defining a spectrum, the marine industry has several standard formulas to generate a typical wave spectrum.					Each formula requires a few input parameters. The user would select a formula from a list of possibilities, and then input the required parameters for that spectrum.
48	Spectrum name					String		1	0		5000 char	N/A	User specified name. Used to refer to the spectrum.
49	Spectrum model					String		1	0		5000 char	N/A	Selects which spectrum formula to use and consequently which variable inputs are required.
49	Parameters					Double		(N,2)	>0		1E8	Variable	Parameters that feed into calculation of the wave spectrum.					Typically between 1 to 3 parameters for a normal wave spectrum formula.
50	Wave Spread Models					Object		1					Waves happen in two dimensions. The wave spread model defines how a single 1D wave spectrum is distributed to two dimensions.					This is a collection of various spread models that the user can select from.
51	Specified Spread Model					Object		(N,1)					One type of wave spread, which uses manual definition.
52	Name					String		1					User specified name. Used to refer to the spread.
53	Spread Entries					Object		(N,1)					Specifics of the wave spread model. A collection of entries.
54	Direction Angle					Double		(N,10)	0		6.2831	rad	Specifies direction angle for this entry. All directions refer to the world coordinate system.					If outside range, add or subtract 2 pi() to get back in.
55	Selected Wave Spectrum					String		1	""		5000 char		Select the wave spectrum model from the list of user defined models. Refer to the user defined name.
56	Scaling Factor					Double		1	0		(N,10)		Specify a scaling factor for the wave spectrum. This just scales the spectrum values up or down.
57	Derived Spread Model					Object		(N,1)					Rather than manually defining a spread model, the marine industry has several standard formulas to generate a typical wave spreading function.
58	Name					String		1	""		5000 char		User specified name. Used to refer to the spread model.
59	Spreading Function					String		1	""		5000 char		Selects which spreading formula to use and consequently which variable inputs are required.
60	Selected Wave Spectrum					String		1	""		5000 char		Parameters that feed into calculation of the wave spectrum.
61	Parameters					Double		(N,1)	0		6.2831	rad	The formula parameters used to determine the spreading function. Normally, this is just one parameter, the primary wave direction.

62	Output Control					Object		1					Most of the outputs require no specifics from the user. But some require the definition of local points to get output from.
63	Local Result					Object		(N,5)					An object to represent an instance of a local output.
64	Name					String		1	""		5000 char	N/A	User defined name. Used to reference the object in output.
65	Position					Object		1					Position specification for the object.
66	Position X					Double		1	-1E5		1E5	m	Position, X-axis.
67	Position Y					Double		1	-1E5		1E5	m	Position, Y-axis.
68	Position Z					Double		1	-1E5		1E5	m	Position, Z-axis.

## Outputs
			oFreq					Notes
			Program Outputs Summary
			Nicholas Barczak				Rev:	1.00			Notation: (N,3) indicates unlimited number of variables, with a typical size.
				Date:	Apr 4, 2013			Bold Text indicates an object definition with properties specified.
				Light Gray text indicates future features beyond scope of this project.
				Ranges with blue background provide hard limits. All others are order of magnitude.
Number	Input					Value Type		Number of Instances	Possible Range			Units	Description					Notes
				Min		Max
1	Wave Frequencies					Double		(N,20)	>0		1E3	rad/s	Wave frequencies generated by user inputs					The wave frequencies may be built into the directory structure. But there should also be a summary output for user confirmation.
2	Wave Directions					Double		(N,10)	0		6.283185307	rad	Wave directions generated by user inputs					The wave directions may be built into the directory structure. But there should also be a summary output for user confirmation.
3	Body					Object		(N,1)					All the results generated for a single body
4	Wave Angle					Object		(N,10)					Contains all the results for the given wave direction					This output can probably be a directory.
5	Wave Energy Spectrum					Double			0		1E20	m^2 s/rad	Output of the wave energy spectrum generated by user inputs.
6	Added Mass					Double		(N,20)	-1E20		1E20	varies	Added mass from hydrodynamic diffraction. Scaled up for this run.
7	Added Damping					Double		(N,20)	-1E20		1E20	varies	Added damping from hydrodynamic diffraction. Scaled up for this run.
8	Hydrostatic Force					Double		(N,20)	-1E20		1E20	varies	Hydrostatic force from hydrodynamic diffraction. Scaled up for this run.
9	Hydrodynamic Active Force					Complex		(N,20)	-1E20		1E20	varies	Active force from hydrodynamic diffraction. Scaled up for this run.
10	User Reaction Forces					Object		(N,1)					The numerical results for each reaction force object that the user defined.					Each reaction force will have one value output for each equation defined as part of that force object.
11	Reaction Force					Complex		(N,6)	-1E20		1E20	N	The numerical result for the reaction force defined for a single equation within the force object.					Contains one entry for each wave frequency and one entry for each equation result. (MxN table)
12	User Active Forces					Object		(N,1)					The numerical results for each active force object that the user defined.
13	Active Force					Complex		(N,6)	-1E20		1E20	N	The numerical result for the active force defined for a single equation within the force object.					Contains one entry for each wave frequency and one entry for each equation result. (MxN table)
14	Global Motions					Object		1
15	Motion Solution					Complex		(N,6)	-1E20		1E20	varies	The solved motions from the linear matrix solver.					Contains one entry for each wave frequency and one entry for each equation result. (MxN table)
16	Global Motions					Object		1
17	Motion Solution					Complex		(N,6)	-1E20		1E20	varies	The solved motions from the linear matrix solver.					Contains one entry for each wave frequency and one entry for each equation result. (MxN table)
18	Global Velocity					Object		1
19	Velocity Solution					Complex		(N,6)	-1E20		1E20	varies	The first derivative of the solved motions from the linear matrix solver.					Contains one entry for each wave frequency and one entry for each equation result. (MxN table)
20	Global Acceleration					Object		1
21	Acceleration Solution					Complex		(N,6)	-1E20		1E20	varies	The second derivative of the solved motions from the linear matrix solver.					Contains one entry for each wave frequency and one entry for each equation result. (MxN table)