## Inputs
		oFreq					Notes
		User Inputs Summary
		Nicholas Barczak					Notation: (N,3) indicates unlimited number of variables, with a typical size.	User inputs are specified in order of a typical user workflow. When presented in a GUI, user will assume a top down workflow.
		Rev:	1.10					Bold Text indicates an object definition with properties specified.	Ranges with green background indicate variables that change with each body.
		Date:	Apr 4, 2013					Light Gray text indicates future features beyond scope of this project.
				Ranges with blue background provide hard limits. All others are order of magnitude.
				Possible Range
#	Input	Value Type	# of Instances	Min	Max	Req'd Input	Default Value	Units	File Container	Description	Notes
1	Hydrodynamic database	Object	1					/system/data.in	Properties of hydrodynamic database
2	File Location0	String	(N,2)	""	Filepath char limit	1 or more	“”	N/A	/system/data.in	Specifies path to hydrodynamic files	Path may be to a directory with expected directory structure within.

3	System	Object					/system/control.in	Controls oFreq system run.
4	Analysis Type	String		“response”	“resonance”	Req'd	“response”	N/A	/system/control.in	Sets the analysis type. Most of the inputs are shared between types. But the matrix setup for solution differs.	Only "Response" is implemented.
5	Run oFreq	String		“run_ofreq”	“generate_inputs”	Req'd	“run_ofreq”	N/A	/system/control.in	Controls whether oFreq should be run from the generated inputs, or only generate the input files.
6	Wave Frequencies	Object					/system/control.in	Specifies the wave frequencies for the run.
7	Start Frequency	Double	1	>0	20.0		0.001	rad/s	/system/control.in	Lowest wave frequency in regularly spaced list	GUI Input Only
8	Start Period	Double	1	>0	2000.0		6283	s	/system/control.in	Highest wave period in regularly spaced list.	GUI Input Only
9	End Frequency	Double	1	>0	20.0		3.0000	rad/s	/system/control.in	Highest wave frequency in regularly spaced list	GUI Input Only
10	End Period	Double	1	>0	2000.0		2.094	s	/system/control.in	Lowest wave period in regularly spaced list.	GUI Input Only
11	Number of frequencies	Integer	1	>0	500		20	N/A	/system/control.in	Total number of frequencies to divide specified range into.	GUI Input Only
12	Individual frequencies	List (double)	(N,0)	>0	20.0	Req'd	List based on above values)	rad/s	/system/control.in	List of individual frequencies to add to the regularly spaced list.
13	Individual periods	List (double)	(N,0)	>0	2000.0		List based on above values)	s	/system/control.in	List of individual periods to add to the regularly spaced list.
14	Wave Directions	Object					/system/control.in
15	Start direction	Double	1	0	6.2831		0.0	rad	/system/control.in	Lowest value of regular spaced wave direction list.	If outside range, add or subtract 2 pi() to get back in. Implemented for GUI Only.
16	End direction	Double	1	0	6.2831		0	rad	/system/control.in	highest value of regular spaced wave direction list.	If outside range, add or subtract 2 pi() to get back in. Implemented for GUI Only.
	Number of directions	Integer	1	>0	500		1
17	Individual directions	List (double)	(N,0)	0	6.2831	Req'd	List based on above values)	rad	/system/control.in	List of individual wave directions to add to the regularly spaced list.	If outside range, add or subtract 2 pi() to get back in.
18	Spread model	String	1	""	"Model N"	Req'd	“seamodel1”	N/A	/system/control.in	References the user assigned name for the user defined wave spreading object.

19	User Forces	Object	1					/constant/forces.in	Definitions of user forces, which are then applied to the bodies after they are defined.
20	Reactive Force	Object	(N,1)					N/A	/constant/forces.in	Defines reactive forces to be used by the bodies.	User forces are defined separate from the bodies. The user first creates a library of user forces, which can then be added to each body as needed. Likely, the user will create one separate user force for each body and assign it to that body. But the properties of a user force do not change from one body to the next.
21	Name	String	1	"MyForce"	"MyForce"		“reactforce”	N/A	/constant/forces.in	User defined name. Used to reference the force.
22	Equation	Object	(N,1)					/constant/forces.in	Definition of equation properties associated with a force.	Each force can include multiple equation definitions. However, if the force references an equation that doesn't exist for that model, it can cause troubles.
23	Equation Number	Integer	1	0	Equation of Motion		1	N/A	/constant/forces.in	Specifies which equation to apply the force coefficient to.	If the user defined a name for the equation, they may also want to refer to it by name or number.
24	Variable Number	Integer	1	0	Equation of Motion		1	N/A	/constant/forces.in	Specifies which variable to use for that equation.	If the user defined a name for the variable, they may also want to refer to it by name or number.
25	Derivative	Integer	1	0	N		0	N/A	/constant/forces.in	Specifies the derivative level of the variable that the coefficient applies to.	You can have a single force with multiple equations and each equation may reference a different derivative of the same variable. THis is fairly normal.
26	Coefficient	Double	1	-1E20	1E20		0	Variable	/constant/forces.in	Specifies the actual value of the coefficient that everything got associated with.
27	Cross-Body Force	Object	(N,1)					N/A	/constant/forces.in	Defines cross-body forces to be assigned to individual bodies.	User forces are defined separate from the bodies. The user first creates a library of user forces, which can then be added to each body as needed. Likely, the user will create one separate user force for each body and assign it to that body. But the properties of a user force do not change from one body to the next.
28	Name	String	1	"MyForce"	"MyForce"		“cross-bodyforce”	N/A	/constant/forces.in	User defined name. Used to reference the force.
29	Equation	Object	(N,1)					/constant/forces.in	Definition of equation properties associated with a force.	Each force can include multiple equation definitions. However, if the force references an equation that doesn't exist for that model, it can cause troubles.
30	Equation Number	Integer	1	0	Equation of Motion		1	N/A	/constant/forces.in	Specifies which equation to apply the force coefficient to.	If the user defined a name for the equation, they may also want to refer to it by name or number.
31	Variable Number	Integer	1	0	Equation of Motion		1	N/A	/constant/forces.in	Specifies which variable to use for that equation.	If the user defined a name for the variable, they may also want to refer to it by name or number.
32	Derivative	Integer	1	0	N		0	N/A	/constant/forces.in	Specifies the derivative level of the variable that the coefficient applies to.
33	Coefficient	Double	1	-1E20	1E20		0	Variable	/constant/forces.in	Specifies the actual value of the coefficient that everything got associated with.
34	Active Force	Object	(N,1)					N/A	/constant/forces.in	Defines the active forces that the user applies to the bodies.	User forces are defined separate from the bodies. The user first creates a library of user forces, which can then be added to each body as needed. Likely, the user will create one separate user force for each body and assign it to that body. But the properties of a user force do not change from one body to the next.
35	Name	String	1	"MyForce"	"MyForce"		“active force”	N/A	/constant/forces.in	User defined name. Used to reference the force.
36	Equation	Object	(N,1)					/constant/forces.in	Definition of equation properties associated with a force.	Each force can include multiple equation definitions. However, if the force references an equation that doesn't exist for that model, it can cause troubles.
37	Equation Number	Integer	1	0	Equation of Motion		1	N/A	/constant/forces.in	Specifies which equation to apply the force coefficient to.	If the user defined a name for the equation, they may also want to refer to it by name or number.
38	Coefficient	Complex	1	-1E20	1E20		0	Variable	/constant/forces.in	Specifies the actual value of the coefficient that everything got associated with.
				/constant/forces.in
39	Derived Forces	Object	(N,3)					/constant/forces.in	Creates further outputs from the core solved values.	Outside scope of current project

40	Body	Object	(N,1)	N/A	N/A	1 or more			/constant/bodies.in	The Body object is the connecting element and primary organization of all other elements in the analsysis.
41	Name	String	1	""	5000 char		“body1”	N/A	/constant/bodies.in	Just a user description for the body
	hydrobody	String	1	“”	5000 char		“body1”	N/A	/constant/bodies.in	The name that the hydrodynamic data used to refer to the body.	If no name is provided, oFreq first searches for a hydrodynamic body which matches the current body name. That that doesn't work, then the program returns an error.
42	Mass	Object	1					N/A	/constant/bodies.in	Body mass properties.
43	Mass	Double	1	>0	1E10	Req'd	1.0	kg	/constant/bodies.in	Simple mass.
44	Moment of Inertia XX (Ixx)	Double	1	>0	1E10		0.0	kg-m^2	/constant/bodies.in	Moment is a number that describes how the mass is distributed. It has a different number for each primary direction.	Assume zero by default
45	Moment of Inertia YY (Iyy)	Double	1	>0	1E10		0.0	kg-m^2	/constant/bodies.in	Moment is a number that describes how the mass is distributed. It has a different number for each primary direction.	Assume zero by default
46	Moment of Inertia ZZ (Izz)	Double	1	>0	1E10		0.0	kg-m^2	/constant/bodies.in	Moment is a number that describes how the mass is distributed. It has a different number for each primary direction.	Assume zero by default
47	Cross Moment of Inertia XY (Ixy)	Double	1	-1E10	1E10		0.0	kg-m^2	/constant/bodies.in	The cross moment of inertia is a number that describes imbalance in the mass distribution between the other directions.	Assume zero by default
48	Cross Moment of Inertia XZ (Ixz)	Double	1	-1E10	1E10		0.0	kg-m^2	/constant/bodies.in	The cross moment of inertia is a number that describes imbalance in the mass distribution between the other directions.	Assume zero by default
49	Cross Moment of Inertia YZ (Iyz)	Double	1	-1E10	1E10		0.0	kg-m^2	/constant/bodies.in	The cross moment of inertia is a number that describes imbalance in the mass distribution between the other directions.	Assume zero by default
50	Center of Gravity	Object	1					/constant/bodies.in	Center of gravity definition for the body, with respect to a world coordinate system.
51	Centroid X	Double	1	-1E3	1E3		0.0	m	/constant/bodies.in	coordinate X
52	Centroid Y	Double	1	-1E3	1E3		0.0	m	/constant/bodies.in	coordinate Y
53	Centroid Z	Double	1	-1E3	1E3		0.0	m	/constant/bodies.in	coordinate Z
54	Heading	Double	1	0	6.2831		0.0	rad	/constant/bodies.in	Rotation of the body with respect to the world coordinate system.	If outside range, add or subtract 2 pi() to get back in.
55	Motion model	String	1	""	"Model N"	Req'd	“6dof”	N/A	/constant/bodies.in	Select the equation model used by that body, using the user specified equation name.	Reference equation library by user name
56	User active forces	String	N,0	"Force0"	"ForceN"			N/A	/constant/bodies.in	Select the user active forces assigned to this body, using the user specified force name.	Reference force objects by user defined name
57	User reactive forces	String	N,0	"Force0"	"ForceN"			N/A	/constant/bodies.in	Select the user reactive forces assigned to this body, using the user specified force name.	Reference force objects by user defined name
58	User cross-body forces	String	N,0	"Force0"	"ForceN"			N/A	/constant/bodies.in	Select the user cross-body forces assigned to this body, using the user specified force name.	Reference force objects by user defined name
59	Linked body	String	1	"Body0"	"Body1"			N/A	/constant/bodies.in	Specifies which body the cross-body force links to.	Refer to body by user defined name

40	Sea Environment	Object	1					/constant/seaenv.in	Defines the sea environment for a specified model.
41	Wave Spectrum Models	Object	(N,1)					/constant/seaenv.in	There are mutliple ways to define a sea spectrum. The user may want to create multiple models, each with their own parameters, and then select one depending on run conditions.	This becomes a collection of wave spectrum objects.
42	Specified Spectrum	Object				1 or more			/constant/seaenv.in	One type of wave spectrum, which uses manual definition.
43	Spectrum name	String	1	""	5000 char	Req'd	“wavespec1”	N/A	/constant/seaenv.in	User specified name. Used to refer to the spectrum.	User's method to refer to the spectrum.
44	Frequencies	List (double)	(N,20)	>0	20.0	Req'd	Same list as input frequencies	rad/s	/constant/seaenv.in	List of frequencies used to define the wave spectrum.	Doesn't necessarily correspond to the wave frequencies used to control the analysis.
45	Periods	List (double)	(N,20)	>0	2000.0		Same list as input periods	s	/constant/seaenv.in	List of periods used to define the wave spectrum.
46	Wave Energy	List (double)	(N,20)	0	2000.0	Req'd	List of zeroes	m^2 s/rad	/constant/seaenv.in	List of values to define the wave energy at each specified frequency. This will be used to calculate the wave amplitude.
47	Derived Spectrum					/constant/seaenv.in	Rather than manually defining a spectrum, the marine industry has several standard formulas to generate a typical wave spectrum.	Each formula requires a few input parameters. The user would select a formula from a list of possibilities, and then input the required parameters for that spectrum.
48	Spectrum name	String	1	0	5000 char			N/A	/constant/seaenv.in	User specified name. Used to refer to the spectrum.
49	Spectrum model	String	1	0	5000 char			N/A	/constant/seaenv.in	Selects which spectrum formula to use and consequently which variable inputs are required.
49	Parameters	Double	(N,2)	>0	1E8			Variable	/constant/seaenv.in	Parameters that feed into calculation of the wave spectrum.	Typically between 1 to 3 parameters for a normal wave spectrum formula.
50	Wave Spread Models	Object	1					/constant/seaenv.in	Waves happen in two dimensions. The wave spread model defines how a single 1D wave spectrum is distributed to two dimensions.	This is a collection of various spread models that the user can select from.
51	Specified Spread Model	Object	(N,1)			1 or more			/constant/seaenv.in	One type of wave spread, which uses manual definition.
52	Name	String	1			Req'd	“seamodel1”		/constant/seaenv.in	User specified name. Used to refer to the spread.
53	Spread Entries	Object	(N,1)			Req'd			/constant/seaenv.in	Specifics of the wave spread model. A collection of entries.
54	Direction Angle	Double	(N,10)	0	6.2831	Req'd	Same list as input directions	rad	/constant/seaenv.in	Specifies direction angle for this entry. All directions refer to the world coordinate system.	If outside range, add or subtract 2 pi() to get back in.
55	Selected Wave Spectrum	String	1	""	5000 char	Req'd	“wavespec1”		/constant/seaenv.in	Select the wave spectrum model from the list of user defined models. Refer to the user defined name.
56	Scaling Factor	Double	1	0	(N,10)	Req'd	1.0		/constant/seaenv.in	Specify a scaling factor for the wave spectrum. This just scales the spectrum values up or down.
57	Derived Spread Model	Object	(N,1)					/constant/seaenv.in	Rather than manually defining a spread model, the marine industry has several standard formulas to generate a typical wave spreading function.
58	Name	String	1	""	5000 char				/constant/seaenv.in	User specified name. Used to refer to the spread model.
59	Spreading Function	String	1	""	5000 char				/constant/seaenv.in	Selects which spreading formula to use and consequently which variable inputs are required.
60	Selected Wave Spectrum	String	1	""	5000 char				/constant/seaenv.in	Parameters that feed into calculation of the wave spectrum.
61	Parameters	Double	(N,1)	0	6.2831			rad	/constant/seaenv.in	The formula parameters used to determine the spreading function. Normally, this is just one parameter, the primary wave direction.

62	Output Control	Object	1					/system/output.in	Most of the outputs require no specifics from the user. But some require the definition of local points to get output from.
63	Local Result	Object	(N,5)					/system/output.in	An object to represent an instance of a local output.
64	Name	String	1	""	5000 char			N/A	/system/output.in	User defined name. Used to reference the object in output.
64	Body	String	1	“”	5000 char			N/A	/system/output.in
64	Position	Object	1					/system/output.in	Position specification for the object.
64	Position X	Double	1	-1E5	1E5			m	/system/output.in	Position, X-axis.
64	Position Y	Double	1	-1E5	1E5			m	/system/output.in	Position, Y-axis.
64	Position Z	Double	1	-1E5	1E5			m	/system/output.in	Position, Z-axis.

## Outputs
			oFreq					Notes
			Program Outputs Summary
			Nicholas Barczak				Rev:	1.00			Notation: (N,3) indicates unlimited number of variables, with a typical size.
				Date:	Apr 4, 2013			Bold Text indicates an object definition with properties specified.
				Light Gray text indicates future features beyond scope of this project.
				Ranges with blue background provide hard limits. All others are order of magnitude.
Number	Input					Value Type		Number of Instances	Possible Range			Req'd Output	Units	Outputs	Description					Notes
				Min		Max
1	Wave Frequencies					Double		(N,20)	>0		1E3	Req'd Output	rad/s	/frequencies.out	Wave frequencies generated by user inputs					The wave frequencies may be built into the directory structure. But there should also be a summary output for user confirmation.
2	Wave Directions					Double		(N,10)	0		6.28318530717959	Req'd Output	rad	/seaenv.out	Wave directions generated by user inputs					The wave directions may be built into the directory structure. But there should also be a summary output for user confirmation.
3	Body					Object		(N,1)					All the results generated for a single body
4	Wave Angle					Object		(N,10)					Contains all the results for the given wave direction					This output can probably be a directory.
5	Wave Energy Spectrum					Double			0		1E20		m^2 s/rad	/<Wave Direction Folder>/wavespec.out	Output of the wave energy spectrum generated by user inputs.
6	Added Mass					Double		(N,20)	-1E20		1E20		varies	/<Wave Direction Folder>/hydromass.out	Added mass from hydrodynamic diffraction. Scaled up for this run.
7	Added Damping					Double		(N,20)	-1E20		1E20		varies	/<Wave Direction Folder>/hydrodamp.out	Added damping from hydrodynamic diffraction. Scaled up for this run.
8	Hydrostatic Force					Double		(N,20)	-1E20		1E20		varies	/<Wave Direction Folder>/hydrospring.out	Hydrostatic force from hydrodynamic diffraction. Scaled up for this run.
9	Hydrodynamic Active Force					Complex		(N,20)	-1E20		1E20		varies	/<Wave Direction Folder>/hydroactive.out	Active force from hydrodynamic diffraction. Scaled up for this run.
10	User Reaction Forces					Object		(N,1)					The numerical results for each reaction force object that the user defined.					Each reaction force will have one value output for each equation defined as part of that force object.
11	Reaction Force					Complex		(N,6)	-1E20		1E20		N	/<Wave Direction Folder>/userreact.out	The numerical result for the reaction force defined for a single equation within the force object.					Contains one entry for each wave frequency and one entry for each equation result. (MxN table)
12	User Active Forces					Object		(N,1)					The numerical results for each active force object that the user defined.
13	Active Force					Complex		(N,6)	-1E20		1E20		N	/<Wave Direction Folder>/useractive.out	The numerical result for the active force defined for a single equation within the force object.					Contains one entry for each wave frequency and one entry for each equation result. (MxN table)
14	Global Motions					Object		1
15	Motion Solution					Complex		(N,6)	-1E20		1E20		varies	/<Wave Direction Folder>/motglobal.out	The solved motions from the linear matrix solver.					Contains one entry for each wave frequency and one entry for each equation result. (MxN table)
18	Global Velocity					Object		1
19	Velocity Solution					Complex		(N,6)	-1E20		1E20		varies	/<Wave Direction Folder>/velglobal.out	The first derivative of the solved motions from the linear matrix solver.					Contains one entry for each wave frequency and one entry for each equation result. (MxN table)
20	Global Acceleration					Object		1
21	Acceleration Solution					Complex		(N,6)	-1E20		1E20		varies	/<Wave Direction Folder>/accglobal.out	The second derivative of the solved motions from the linear matrix solver.					Contains one entry for each wave frequency and one entry for each equation result. (MxN table)

## Sheet3
0.00
3.00
20.00
dw =	0.16

0.001
0.159
0.317
0.475
0.632
0.790
0.948
1.106
1.264
1.422
1.579
1.737
1.895
2.053
2.211
2.369
2.526
2.684
2.842
3.000

0.00
3.14

0.0000
0.3491
0.6981
1.0472
1.3963
1.7453
2.0944
2.4435
2.7925
3.1416