Flowchart – Wave Amplitude
Input
Wave Frequency
Selected
Environment Model
Input
Wave Direction
Wave frequency
values 1 above
and 1 below
input wave
frequency
Calculate frequency step
dw
dw
Pre-Defined
Wave
Environment
Models
Select
Correct
Wave Model
Select 2 closest wave directions from model
Wave Spectrum
Direction 2
Wave Spectrum
Direction 1
Interpolate to get
spectrum value for
input wave frequency
Interpolate to get
spectrum value for
input wave frequency
Interpolate for specified wave direction
Wave Spectrum
Ordinate
S(w)
Calculate wave amplitude from spectrum ordinate
Write out wave amplitude