## Instructions
			oFreq
			Example Spreadsheet
			Nicholas Barczak				Rev:	1.00
							Date:	Apr 21, 2013

Summary
This spreadsheet is a simplified model of the operation of oFreq. The spreadsheet allows the user to vary inputs and see the resulting outputs. The spreadsheet tries to mimic the format of oFreq as strictly as possible. But some simplifications are necessary. oFreq was created specifically because spreadsheet applications are not sufficient to fully model the dynamics involved.
Be warned that this spreadsheet specifically does not include any error checking. It is possible to produce input combinations which have no physical meaning, but are still mathematically possible. THe spreadsheet will faithfully execute these calculations. The oFreq program will need built in error checking to catch these scenarios.
The spreadsheet performs the calculations, with descriptions throughout to explain the calculation process.

## hydrodata
			oFreq
			hydroData
			Nicholas Barczak				Rev:	1.00
							Date:	Apr 21, 2013

Summary
This is the set of hydrodynamic data found for a run of oFreq. Note that this data set is especially limited. The data sets in oFreq include many more frequencies and directions.

frequencies.out
This this is the wave frequencies used by the oHydro run.

Index	Frequency
-	rad/s
1	0.031		Within the text input file, the index is not listed. This is just an ordered list of frequencies.
2	0.131

			If oFreq asks for a wave frequency outside the list of frequencies available from the oHydro data, then it throws an error.

directions.out
This is the list of wave directions used by oHydro.

Index	Frequency
-	rad/s
1	-3.142		Within the text input file, the index is not listed. This is just an ordered list of directions.

			If oFreq asks for a wave direction outside the list of directions available from the oHydro data, then it throws an error.

environment.out
This is the set of physical properties used by oHydro to calculate its data. One of these physical properties is important for oFreq.

Variable			Symbol					Value	Units
Depth			d =					1,000.0	m		Not currently used by oFreq, but still store as a private class variable to use by later expansions.
Density			r =					1,025.0	kg/m^3		Not currently used by oFreq, but still store as a private class variable to use by later expansions.
Gravity			g =					-9.81	m/s^2		Not currently used by oFreq, but still store as a private class variable to use by later expansions.
Wave Amplitude			z0 =					1.00	m		Used by oFreq to calculate hydrodynamic forces.

Hydrodynamic Forces
These are the hydrodynamic forces generated by oHydro. oHydro will produce one set of forces for each force type and each body. This set is distributed across multiple files because each force data point varies with both wave direction and wave frequency.

hydrostiffness.out
Note that all frequencies have the same coefficients. This is correct. Hydrodynamic stiffness does not vary with wave frequency. The same results are repeated for each frequency to maintain consistent formatting with other results and to allow possibly of future developments that may result in hydro-stiffness varying with frequency.

frequency:		1.00
Value:
	0.00E+00	0.00E+00	0.00E+00	0.00E+00	0.00E+00	0.00E+00
	0.00E+00	0.00E+00	0.00E+00	0.00E+00	0.00E+00	0.00E+00
	0.00E+00	0.00E+00	3.45E+03	-1.10E-01	3.27E-02	0.00E+00
	0.00E+00	0.00E+00	-1.10E-01	-1.88E+04	8.64E-04	1.37E-03
	0.00E+00	0.00E+00	3.27E-02	8.64E-04	-5.94E+03	-8.48E-04
	0.00E+00	0.00E+00	0.00E+00	0.00E+00	0.00E+00	0.00E+00

frequency:		2.00
Value:
	0.00E+00	0.00E+00	0.00E+00	0.00E+00	0.00E+00	0.00E+00
	0.00E+00	0.00E+00	0.00E+00	0.00E+00	0.00E+00	0.00E+00
	0.00E+00	0.00E+00	3.45E+03	-1.10E-01	3.27E-02	0.00E+00
	0.00E+00	0.00E+00	-1.10E-01	-1.88E+04	8.64E-04	1.37E-03
	0.00E+00	0.00E+00	3.27E-02	8.64E-04	-5.94E+03	-8.48E-04
	0.00E+00	0.00E+00	0.00E+00	0.00E+00	0.00E+00	0.00E+00

hydrodamp.out

frequency:		1.00
Value:
	4.17E-10	8.89E-10	1.81E-09	-3.59E-09	-1.40E-09	2.78E-09
	-2.98E-09	-6.02E-09	-8.43E-08	-1.02E-08	8.59E-10	-3.00E-09
	2.42E-06	1.44E-04	1.36E-03	2.18E-04	-1.14E-06	3.28E-06
	-6.60E-09	-8.86E-08	-8.34E-07	-1.27E-07	1.79E-09	-2.89E-09
	-1.60E-10	2.27E-09	2.50E-08	5.88E-09	6.79E-10	-1.32E-09
	1.30E-10	-3.90E-10	-1.81E-09	-1.01E-09	1.36E-10	-1.31E-08

frequency:		2.00
Value:
	9.64E-07	4.56E-08	3.50E-08	7.53E-08	-4.73E-07	-4.03E-07
	-6.95E-08	1.43E-06	-4.36E-06	2.47E-06	8.24E-09	-6.18E-08
	3.09E-05	1.84E-03	1.73E-02	2.79E-03	-1.46E-05	4.20E-05
	-1.50E-07	1.41E-06	-1.63E-05	2.60E-06	2.31E-08	-7.93E-08
	-4.79E-07	1.18E-08	3.04E-07	1.57E-08	2.35E-07	2.00E-07
	3.84E-08	-8.83E-08	-5.45E-08	9.06E-08	-2.66E-08	-2.16E-09

hydromass.out

frequency:		1.00
Value:
	9.13E+02	-4.33E-02	-8.80E-02	-5.70E-02	-4.55E+02	-7.66E+01
	-4.50E-02	1.63E+03	4.09E+01	2.54E+03	2.65E-02	-3.60E-01
	-8.23E-02	4.16E+01	6.98E+02	7.83E+01	7.34E-02	2.51E-02
	-6.41E-02	2.54E+03	7.73E+01	4.86E+03	2.14E-02	-5.61E-01
	-4.55E+02	2.17E-02	7.86E-02	1.21E-02	2.27E+02	3.90E+01
	-7.56E+01	-3.67E-01	5.20E-02	-6.00E-01	3.84E+01	3.55E+03

frequency:		2.00
Value:
	9.13E+02	-4.35E-02	-8.80E-02	-5.71E-02	-4.56E+02	-7.66E+01
	-4.49E-02	1.63E+03	4.09E+01	2.54E+03	2.65E-02	-3.61E-01
	-8.19E-02	4.16E+01	6.98E+02	7.83E+01	7.33E-02	2.52E-02
	-6.41E-02	2.54E+03	7.73E+01	4.86E+03	2.14E-02	-5.61E-01
	-4.56E+02	2.18E-02	7.86E-02	1.21E-02	2.27E+02	3.90E+01
	-7.56E+01	-3.67E-01	5.20E-02	-6.00E-01	3.84E+01	3.55E+03

crossstiffness.out

frequency:		1.00
Value:
	0.00E+00	0.00E+00	0.00E+00	0.00E+00	0.00E+00	0.00E+00
	0.00E+00	0.00E+00	0.00E+00	0.00E+00	0.00E+00	0.00E+00
	0.00E+00	0.00E+00	0.00E+00	0.00E+00	0.00E+00	0.00E+00
	0.00E+00	0.00E+00	0.00E+00	0.00E+00	0.00E+00	0.00E+00
	0.00E+00	0.00E+00	0.00E+00	0.00E+00	0.00E+00	0.00E+00
	0.00E+00	0.00E+00	0.00E+00	0.00E+00	0.00E+00	0.00E+00

frequency:		2.00
Value:
	0.00E+00	0.00E+00	0.00E+00	0.00E+00	0.00E+00	0.00E+00
	0.00E+00	0.00E+00	0.00E+00	0.00E+00	0.00E+00	0.00E+00
	0.00E+00	0.00E+00	0.00E+00	0.00E+00	0.00E+00	0.00E+00
	0.00E+00	0.00E+00	0.00E+00	0.00E+00	0.00E+00	0.00E+00
	0.00E+00	0.00E+00	0.00E+00	0.00E+00	0.00E+00	0.00E+00
	0.00E+00	0.00E+00	0.00E+00	0.00E+00	0.00E+00	0.00E+00

crossdamp.out

frequency:		1.00
Value:
	4.17E-10	8.89E-10	1.81E-09	-3.59E-09	-1.40E-09	2.78E-09
	-2.98E-09	-6.02E-09	-8.43E-08	-1.02E-08	8.59E-10	-3.00E-09
	2.42E-06	1.44E-04	1.36E-03	2.18E-04	-1.14E-06	3.28E-06
	-6.60E-09	-8.86E-08	-8.34E-07	-1.27E-07	1.79E-09	-2.89E-09
	-1.60E-10	2.27E-09	2.50E-08	5.88E-09	6.79E-10	-1.32E-09
	1.30E-10	-3.90E-10	-1.81E-09	-1.01E-09	1.36E-10	-1.31E-08

frequency:		2.00
Value:
	9.64E-07	4.56E-08	3.50E-08	7.53E-08	-4.73E-07	-4.03E-07
	-6.95E-08	1.43E-06	-4.36E-06	2.47E-06	8.24E-09	-6.18E-08
	3.09E-05	1.84E-03	1.73E-02	2.79E-03	-1.46E-05	4.20E-05
	-1.50E-07	1.41E-06	-1.63E-05	2.60E-06	2.31E-08	-7.93E-08
	-4.79E-07	1.18E-08	3.04E-07	1.57E-08	2.35E-07	2.00E-07
	3.84E-08	-8.83E-08	-5.45E-08	9.06E-08	-2.66E-08	-2.16E-09

crossmass.out

frequency:		1.00
Value:
	9.13E+02	-4.33E-02	-8.80E-02	-5.70E-02	-4.55E+02	-7.66E+01
	-4.50E-02	1.63E+03	4.09E+01	2.54E+03	2.65E-02	-3.60E-01
	-8.23E-02	4.16E+01	6.98E+02	7.83E+01	7.34E-02	2.51E-02
	-6.41E-02	2.54E+03	7.73E+01	4.86E+03	2.14E-02	-5.61E-01
	-4.55E+02	2.17E-02	7.86E-02	1.21E-02	2.27E+02	3.90E+01
	-7.56E+01	-3.67E-01	5.20E-02	-6.00E-01	3.84E+01	3.55E+03

frequency:		2.00
Value:
	9.13E+02	-4.35E-02	-8.80E-02	-5.71E-02	-4.56E+02	-7.66E+01
	-4.49E-02	1.63E+03	4.09E+01	2.54E+03	2.65E-02	-3.61E-01
	-8.19E-02	4.16E+01	6.98E+02	7.83E+01	7.33E-02	2.52E-02
	-6.41E-02	2.54E+03	7.73E+01	4.86E+03	2.14E-02	-5.61E-01
	-4.56E+02	2.18E-02	7.86E-02	1.21E-02	2.27E+02	3.90E+01
	-7.56E+01	-3.67E-01	5.20E-02	-6.00E-01	3.84E+01	3.55E+03

Force Excite
Be warned that forcexcite has all entries as complex numbers.

frequency:		1.00
Value:	real	Imag		Complex
	-1.17E-03	6.72E+00		-0.00117352447649902+6.72379989759067i		As part of the text reading, oFreq will interpret the text values as complex numbers.
	-3.60E-05	2.06E-01		-3.60131236028449e-05+0.206339996857262i
	-3.45E+03	1.93E+01		-3449.94619251884+19.2683347693569i
	2.10E+00	0.00E+00		2.1014
	-3.35E+00	1.75E-03		-3.34519954144722+0.00175154254409917i
	4.09E-03	-2.15E-01		0.00409183468380098-0.215061077112806i

frequency:		2.00
Value:	real	Imag		Complex
	1.22E-16	2.00E+00		1.22464679914735e-16+2i		As part of the text reading, oFreq will interpret the text values as complex numbers.
	2.37E-15	3.88E+01		2.37385535546723e-15+38.768i
	-8.71E-01	6.69E-03		-0.871104313145342+0.00668973239991841i
	3.42E+03	0.00E+00		3418.6
	-3.24E+00	7.35E-03		-3.24119165709904+0.00735404321321814i
	6.73E-02	-1.93E+01		0.0673137218911757-19.2838825152728i

## control.in
			oFreq
			control.in Inputs
			Nicholas Barczak				Rev:	1.00
							Date:	Apr 21, 2013

Summary
This tab on the spreadsheet models the control.in file. Normally, control.in contains a list of wave frequencies and directions that the program iterates through. The spreadsheet contains the list, but it does not iterate through the frequencies and directions. Instead, it just allows the user to select from the list of wave directions and list of wave frequencies.

frequency
Index	Frequency
-	rad/s
1	0.001		Within the text input file, the index is not listed. This is just an ordered list of frequencies, generated by the GUI usually.
2	0.159
3	0.317
4	0.475
5	0.632
6	0.790
7	0.948
8	1.106
9	1.264
10	1.422
11	1.579
12	1.737
13	1.895
14	2.053
15	2.211
16	2.369
17	2.526
18	2.684
19	2.842
20	3.000

direction
Index	direction
-	rad
1	0.000		Within the text input file, the index is not listed. This is just an ordered list of directions, generated by the GUI usually.
2	0.349
3	0.698
4	1.047
5	1.396
6	1.745
7	2.094
8	2.444
9	2.793
10	3.142

wavemodel
wavemodel

wavemodel1			The spreadsheet only has one wave model defined, so this option is not really used. But in the program oFreq, this is used to select the correct wave model.

Calculations
The calculations that follow below are not actually part of the text input files. You won't find them in the input files. These are now calculations to process the text inputs.

Global Variable
The wave direction and wave frequency are global variables that get accessed frequently by many functions. Notice that although there is a list of directions and frequencies, the program only recognizes a single frequency and direction at any one time.

Variable			Symbol		Index			Value	Units
Wave Frequency			w =			2		0.159	rad/s
Wave DIrection			a =			5		1.396	rad

## seaenv.in
			oFreq
			seaenv.in Inputs
			Nicholas Barczak				Rev:	1.00
							Date:	Apr 21, 2013

Summary
This tab models the sea environment used in oFreq. The sea environment is a definition of how wave amplitude varies with wave frequency and wave direction.

Wave Custom
The custom wave object is a wave spectrum object.

Frequencies
Index	Frequency
-	rad/s
1.00	0.01		Within the text input file, the index is not listed. This is just an ordered list.
2.00	3.05

Wave Energy
Index	Energy
-	rad/s
1.00	8.00E+02		Within the text input file, the index is not listed. This is just an ordered list.
2.00	1.20E+03

Sea Custom
The custom sea object defines the wave directions and applies a wave spectrum to each wave direction.

Spreadpoint
A spreadpoint defines all the information for a given wave direction. THis inludes wave angle and associated spectrum.

Variable			Symbol					Value	Units
Wave Angle			a =					0.000	rad
Scaling Factor			g =					1.000	-

Sea Spectrum
Normally, the sea spectrum object is just referenced by the sea spreadpoint. However, the spreadsheet is not that smart. And so the wave spectrum is processed in. The spectrum is multiplied by the scaling parameter.

Index	Frequency	Energy
-	rad/s	rad/s
1.00	0.01	800.00
2.00	3.05	1,200.00

Spreadpoint
A spreadpoint defines all the information for a given wave direction. THis inludes wave angle and associated spectrum.

Variable			Symbol					Value	Units
Wave Angle			a =					1.571	rad
Scaling Factor			g =					0.500	-

Sea Spectrum
Normally, the sea spectrum object is just referenced by the sea spreadpoint. However, the spreadsheet is not that smart. And so the wave spectrum is processed in. The spectrum is multiplied by the scaling parameter.

Index	Frequency	Energy
-	rad/s	rad/s
1.00	0.01	400.00
2.00	3.05	600.00

Calculations
The calculations that follow below are not actually part of the text input files. You won't find them in the input files. These are now calculations to process the text inputs.

1. Calculate Frequency Step
Variable			Symbol					Value	Units
Input Frequency			winput =					0.159	rad/s
Frequency 1 below			w0 =					0.001	rad/s
Frequency step			dw =					0.158	rad/s

2. Calculate interpolation frequency
Variable			Symbol					Value	Units
Input Frequency			winput =					0.159	rad/s
Frequency step			dw =					0.158	rad/s
Interpolation frequency			w1 =					0.080	rad/s

3. Interpolate for Wave Frequency

Wave Direction 1
Variable			Symbol					Value	Units
Interpolation frequency			w1 =					0.080	rad/s
Wave Energy			S(w) =					809.211	m^2/(rad/s)

Wave Direction 2
Variable			Symbol					Value	Units
Interpolation frequency			w1 =					0.080	rad/s
Wave Energy			S(w) =					404.605	m^2/(rad/s)

4. Interpolate for Wave Direction

Variable			Symbol					Value	Units
Wave direction 1			a1 =					0.000	rad
Wave direction 2			a2 =					1.571	rad

Variable			Symbol					Value	Units
Input wave direction			a =					1.396	rad
Energy – direction 1			a =					809.211	m^2/(rad/s)
Energy – direction 2			a =					404.605	m^2/(rad/s)
Interpolated energy			S(ainput) =					449.599	m^2/(rad/s)

5. Calculate Wave Amplitude
Variable			Symbol					Value	Units
Interpolated energy			S(ainput) =					449.599	m^2/(rad/s)
Frequency step			dw =					0.158	m^2/(rad/s)
Wave amplitude			z0 =					11.919	m

## data.in
			oFreq
			data.in Inputs
			Nicholas Barczak				Rev:	1.00
							Date:	Apr 21, 2013

Summary
Data.in just specifies the location of the text file data from oHydro runs. This tab does include the calculations necesary to process that data so that it is applicable to the specific frequency, direction, and wave amplitude given by oFreq.

Interpolate Reactive Forces
The reactive forces are first interpolated for the specific wave frequency and wave direction considered.
In the spreadsheet, data is only included for one wave direction. Thus interpolation for wave direction is already complete. In the real program, oFreq will need to interpolate for wave direction, and recognize cases when only one wave direction exists in the hydrodynamic data.

Wave Frequencies
The following wave frequencies were from the hydrodynamic data. These are used as the basis of the interpolation.

Index	Frequency
-	rad/s
1	0.031
2	0.131

Interpolated Hydrostiffness
The hydrostiffness is a reactive force, associated with a zero order derivative.

frequency:		0.159	rad/s
Value:
	0.00E+00	0.00E+00	0.00E+00	0.00E+00	0.00E+00	0.00E+00	The interpolation formula used here should also work for oFreq. Just be sure to check for divide by zero errors and always get the closest two data points.			Notice that this interpolation formula does not check when it has gone outside the possible data range. The final program oFreq will need to check for this.
	0.00E+00	0.00E+00	0.00E+00	0.00E+00	0.00E+00	0.00E+00
	0.00E+00	0.00E+00	3.45E+03	-1.10E-01	3.27E-02	0.00E+00
	0.00E+00	0.00E+00	-1.10E-01	-1.88E+04	8.64E-04	1.37E-03
	0.00E+00	0.00E+00	3.27E-02	8.64E-04	-5.94E+03	-8.48E-04
	0.00E+00	0.00E+00	0.00E+00	0.00E+00	0.00E+00	0.00E+00

Interpolated Hydrodamping
The hydrodamping is a reactive force, associated with a first order derivative.

frequency:		0.159	rad/s
Value:
	1.23E-06	5.79E-08	4.41E-08	9.71E-08	-6.03E-07	-5.15E-07	The interpolation formula used here should also work for oFreq. Just be sure to check for divide by zero errors and always get the closest two data points.			Notice that this interpolation formula does not check when it has gone outside the possible data range. The final program oFreq will need to check for this.
	-8.79E-08	1.83E-06	-5.54E-06	3.16E-06	1.03E-08	-7.80E-08
	3.88E-05	2.31E-03	2.17E-02	3.50E-03	-1.84E-05	5.27E-05
	-1.89E-07	1.83E-06	-2.06E-05	3.36E-06	2.90E-08	-1.01E-07
	-6.12E-07	1.45E-08	3.82E-07	1.84E-08	3.00E-07	2.56E-07
	4.90E-08	-1.13E-07	-6.91E-08	1.16E-07	-3.40E-08	8.80E-10

Interpolated Hydromass
The hydromass is a reactive force, associated with a second order derivative.

frequency:		0.159	rad/s
Value:
	9.13E+02	-4.35E-02	-8.81E-02	-5.71E-02	-4.56E+02	-7.66E+01	The interpolation formula used here should also work for oFreq. Just be sure to check for divide by zero errors and always get the closest two data points.			Notice that this interpolation formula does not check when it has gone outside the possible data range. The final program oFreq will need to check for this.
	-4.49E-02	1.63E+03	4.09E+01	2.54E+03	2.65E-02	-3.61E-01
	-8.18E-02	4.16E+01	6.99E+02	7.83E+01	7.32E-02	2.52E-02
	-6.41E-02	2.54E+03	7.73E+01	4.86E+03	2.13E-02	-5.61E-01
	-4.56E+02	2.18E-02	7.86E-02	1.21E-02	2.27E+02	3.90E+01
	-7.56E+01	-3.67E-01	5.20E-02	-6.00E-01	3.84E+01	3.55E+03

Interpolated Cross-Body Forces
The cross body forces are interpolated in the same manner as the reactive forces.

Interpolated Cross-Body Stiffness
The cross-body stiffness is a reactive force, associated with a zero order derivative.

frequency:		0.159	rad/s
Value:
	0.00E+00	0.00E+00	0.00E+00	0.00E+00	0.00E+00	0.00E+00	The interpolation formula used here should also work for oFreq. Just be sure to check for divide by zero errors and always get the closest two data points.			Notice that this interpolation formula does not check when it has gone outside the possible data range. The final program oFreq will need to check for this.
	0.00E+00	0.00E+00	0.00E+00	0.00E+00	0.00E+00	0.00E+00
	0.00E+00	0.00E+00	0.00E+00	0.00E+00	0.00E+00	0.00E+00
	0.00E+00	0.00E+00	0.00E+00	0.00E+00	0.00E+00	0.00E+00
	0.00E+00	0.00E+00	0.00E+00	0.00E+00	0.00E+00	0.00E+00
	0.00E+00	0.00E+00	0.00E+00	0.00E+00	0.00E+00	0.00E+00

Interpolated Cross-Body Damping
The cross-body damping is a reactive force, associated with a first order derivative.

frequency:		0.159	rad/s
Value:
	1.23E-06	5.79E-08	4.41E-08	9.71E-08	-6.03E-07	-5.15E-07	The interpolation formula used here should also work for oFreq. Just be sure to check for divide by zero errors and always get the closest two data points.			Notice that this interpolation formula does not check when it has gone outside the possible data range. The final program oFreq will need to check for this.
	-8.79E-08	1.83E-06	-5.54E-06	3.16E-06	1.03E-08	-7.80E-08
	3.88E-05	2.31E-03	2.17E-02	3.50E-03	-1.84E-05	5.27E-05
	-1.89E-07	1.83E-06	-2.06E-05	3.36E-06	2.90E-08	-1.01E-07
	-6.12E-07	1.45E-08	3.82E-07	1.84E-08	3.00E-07	2.56E-07
	4.90E-08	-1.13E-07	-6.91E-08	1.16E-07	-3.40E-08	8.80E-10

Interpolated Hydromass
The cross-body mass is a reactive force, associated with a second order derivative.

frequency:		0.159	rad/s
Value:
	9.13E+02	-4.35E-02	-8.81E-02	-5.71E-02	-4.56E+02	-7.66E+01	The interpolation formula used here should also work for oFreq. Just be sure to check for divide by zero errors and always get the closest two data points.			Notice that this interpolation formula does not check when it has gone outside the possible data range. The final program oFreq will need to check for this.
	-4.49E-02	1.63E+03	4.09E+01	2.54E+03	2.65E-02	-3.61E-01
	-8.18E-02	4.16E+01	6.99E+02	7.83E+01	7.32E-02	2.52E-02
	-6.41E-02	2.54E+03	7.73E+01	4.86E+03	2.13E-02	-5.61E-01
	-4.56E+02	2.18E-02	7.86E-02	1.21E-02	2.27E+02	3.90E+01
	-7.56E+01	-3.67E-01	5.20E-02	-6.00E-01	3.84E+01	3.55E+03

Handle Excitation Forces
The excitation force is a hydrodynamic active force. The excitation forces require two steps to process. First, the excitation force is interpolated for the specific frequency considered. Then, the force must be scaled up to the correct wave amplitude.

Interpolate Excitation Force
The excitation forces require two steps to process. First, the excitation force is interpolated for the specific frequency considered. Then, the force must be scaled up to the correct wave amplitude.

frequency:		0.159	rad/s
Value:
real	Imag		Complex
3.25E-04	6.92E-01		0.000325048117604578+0.691580537601946i
9.98E-06	4.94E+01		9.97507787365461e-06+49.4489830103563i
9.54E+02	-5.33E+00		954.469314526854-5.32848783450159i
4.36E+03	0.00E+00		4364.91723578632
-3.21E+00	8.91E-03		-3.21238308284224+0.00890584918986677i
8.48E-02	-2.46E+01		0.0848252061760741-24.5656509295969i

Scale Excitation Force
The excitation force (hydrodynamic active force) scales with wave amplitude. In this case, we will use the case of only one dataset of oHydro data, and scale linearly. But oFreq will also check to see if it has multiple data sets of oHydro with different wave amplitudes. If so, it will apply non-linear scaling.
Don't worry about interpolating the wave amplitude for different wave directions and wave frequencies. Due to the mechanics of how oHydro must work (when it gets eventually developed), the wave amplitude is constant for all frequencies and directions within a given oHydro run.

		Wave Amplitude
oHydro Data		1.000	m
oFreq Setting		11.919	m

Value:
real	Imag		Complex
3.87E-03	8.24E+00		0.00387439302323404+8.24325588972951i
1.19E-04	5.89E+02		0.000118897387884333+589.404412470422i
1.14E+04	-6.35E+01		11376.7440966769-63.5126154322011i
5.20E+04	0.00E+00		52027.3890830443
-3.83E+01	1.06E-01		-38.2898221218425+0.10615277584585i
1.01E+00	-2.93E+02		1.01106934390178-292.808914797704i

## forces.in
			oFreq
			forces.in Inputs
			Nicholas Barczak				Rev:	1.00
							Date:	Apr 21, 2013

Summary
force.in defines user force sets to use by bodies. In oFreq, the user can define multiple force sets to apply to the body. In the spreadsheet, only one force set is defined for simplicity.

User Active Forces
The active forces are defined the same way the the hydrodynamic active force, a list of complex numbers.

				Interpretation
force {				Equation		Real	Imaginary		Complex
equation 1;				1		6.00	5.00		6+5i
coeff /*F1 = */ 6.00+5.00i;				2		8.20	23.00		8.2+23i
}				3		56.20	-5.00		56.2-5i
				4		2.00	-53.00		2-53i
force {				5		6,200.00	1,300.00		6200+1300i
equation 2;				6		5,300.00	-23,300.00		5300-23300i
coeff /*F2 = */ 8.20+i23.0;
}
				Variable Storage
force {				6+5i
equation 3;				8.2+23i	The easiest way to store the individual entries is in a column array. This is the format of the matrix they will be in when combined in a dynamic solver. However, a matrix object may be a slightly different definition than a simple array. But, I will point out that the variables still need to go through the motion model before they are ready for the dynamic solver. So maybe it is better to start as an array, as a reminder that they are not yet ready for a dynamic solver. Food for thought. I leave it up to you.
coeff /*F3 = */ 56.20-5.00i;				56.2-5i
}				2-53i
				6200+1300i
force {				5300-23300i
equation 4;
coeff /*F4 = */ 2.00-i53.00;
}

force {
equation 5;
coeff /*F5 = */ 6.2E3+i4.3E3;

force {
equation 6;
coeff /*F6 = */ 5.3E3-i23.3E3;
}

User Reactive Forces
The reactive user forces are entered individually for each equation and variable. But this separation is largely nomenclature for the user's benefit. For calculations, it becomes more efficient to quickly store everything arrays. That is how I present them here.

force_reactive {								Interpretation
//User defined name of user reactive force. Other objects refer to this name								Each order of derivative represents a different array. The rows within the array represent the equation number. The columns within the array represent a variable number. All array are always square: same number of rows and columns.
name "reactive force 1";
//Define an equation with user coefficients assigned
//Each definition contains a derivative followed by coefficients for each
//variable associated with that derivative.

derivative {
order 0;
equation {
number 1;								Derivative
//forces refer to specific variables. All others are assumed 0.								Oder:				0
force (								Var 1	Var 2	Var 3	Var 4	Var 5	Var 6		One slight problem here. In our case, we know that all bodies are using a 6DOF motion model. So all arrays are 6x6. But we don't want the program dependent on that restriction. It needs to be able to dynamically allocated the size of the array. Now, it could scan through the inputs that the user provides and resize the array to handle all the user inputs. But what if the user only defines inputs for up to equation 4? In that case, the program would only allocate a 4x4 array. Given that these inputs pass through a motion model before a full 6x6 matrix is needed, we may be ok. So that the initial user forces only define an array as large as needed, but when these get passed to the motion model, the motion model then states what size of matrix is needed and returns values for that. Something to think about.
/*C_x1 = */ 1.00								Eq 1	1.00	0.00	0.00	-5.00	0.00	1.20
/*C_x2 = */ 0.00								Eq 2	2.00	0.00	0.00	-10.00	0.00	3.00
/*C_x3 = */ 0.00								Eq 3	0.00	0.00	0.00	0.00	0.00	0.00
/*C_x4 = */ -5.00								Eq 4	0.00	0.00	0.00	0.00	0.00	0.00
/*C_x5 = */ 0.00								Eq 5	0.00	0.00	0.00	0.00	0.00	0.00
/*C_x6 = */ 1.20								Eq 6	0.00	0.00	0.00	0.00	0.00	0.00
);
}								Derivative
								Oder:				1
equation {								Var 1	Var 2	Var 3	Var 4	Var 5	Var 6
number 2;								Eq 1	0.00	0.00	4.23	-5.34	0.00	0.00
//forces refer to specific variables. All others are assumed 0.								Eq 2	0.00	0.00	0.00	0.00	0.00	0.00
force (								Eq 3	0.00	0.00	0.00	0.00	0.00	0.00
/*C_x1 = */ 2.00								Eq 4	0.00	0.00	0.00	0.00	0.00	0.00
/*C_x2 = */ 0.00								Eq 5	0.00	0.00	0.00	0.00	0.00	0.00
/*C_x3 = */ 0.00								Eq 6	0.00	0.00	9.23	-34.00	0.00	0.00
/*C_x4 = */ -10.00
/*C_x5 = */ 0.00								Derivative
/*C_x6 = */ 3.00								Oder:				2
);								Var 1	Var 2	Var 3	Var 4	Var 5	Var 6
}								Eq 1	0.00	0.00	9.80	-10.00	0.00	0.00
}								Eq 2	0.00	0.00	0.00	0.00	0.00	0.00
								Eq 3	0.00	0.00	0.00	0.00	0.00	0.00
derivative {								Eq 4	0.00	0.00	0.00	0.00	0.00	0.00
order 1;								Eq 5	0.00	0.00	0.00	0.00	0.00	0.00
equation {								Eq 6	0.00	0.00	9.81	-0.01	0.00	0.00
number 1;
//forces refer to specific variables. All others are assumed 0.
force (
/*C_x3 = */ 3:4.23
/*C_x4 = */ 4:-5.34
);
}

equation {
number 6;
//forces refer to specific variables. All others are assumed 0.
force (
/*C_x3 = */ 3:9.23
/*C_x4 = */ 4:-34.0
);
}
}

derivative {
order 2;
equation {
number 1;
//forces refer to specific variables. All others are assumed 0.
force (
/*C_x3 = */ 3:9.80
/*C_x4 = */ 4:-10.0
);
}

equation {
number 5;
force (
/*C_x3 = */ 3:9.81
/*C_x4 = */ 4:-1.0E-2
);
}
}
}

User Cross-Body Forces
The cross-body forces are formatted exactly the same as user reactive forces. The only differences happen later when we form the global forces matrix in the dynamic solver. The reactive user forces are entered individually for each equation and variable. But this separation is largely nomenclature for the user's benefit. For calculations, it becomes more efficient to quickly store everything arrays. That is how I present them here.

force_crossbody {								Interpretation
//User defined name of user reactive force. Other objects refer to this name								Each order of derivative represents a different array. The rows within the array represent the equation number. The columns within the array represent a variable number. All array are always square: same number of rows and columns.
name "cross-body force 2";
//Define an equation with user coefficients assigned
//Each definition contains a derivative followed by coefficients for each
//variable associated with that derivative.

derivative {
order 0;
equation {
number 1;								Derivative
//forces refer to specific variables. All others are assumed 0.								Oder:				0
force (								Var 1	Var 2	Var 3	Var 4	Var 5	Var 6		One slight problem here. In our case, we know that all bodies are using a 6DOF motion model. So all arrays are 6x6. But we don't want the program dependent on that restriction. It needs to be able to dynamically allocated the size of the array. Now, it could scan through the inputs that the user provides and resize the array to handle all the user inputs. But what if the user only defines inputs for up to equation 4? In that case, the program would only allocate a 4x4 array. Given that these inputs pass through a motion model before a full 6x6 matrix is needed, we may be ok. So that the initial user forces only define an array as large as needed, but when these get passed to the motion model, the motion model then states what size of matrix is needed and returns values for that. Something to think about.
/*C_x1 = */ 2.5								Eq 1	2.50	1.30	-8.80	3.00	0.00	12.40
/*C_x2 = */ 1.3								Eq 2	0.00	0.00	0.00	0.00	0.00	0.00
/*C_x3 = */ -8.8								Eq 3	3.58	8.95	132.00	6.87	9.33	3.50
/*C_x4 = */ 3								Eq 4	0.00	0.00	0.00	0.00	0.00	0.00
/*C_x5 = */ 0.00								Eq 5	0.00	0.00	0.00	0.00	0.00	0.00
/*C_x6 = */ 12.4								Eq 6	0.00	0.00	0.00	0.00	0.00	0.00
);
}								Derivative
								Oder:				1
equation {								Var 1	Var 2	Var 3	Var 4	Var 5	Var 6
number 3;								Eq 1	0.00	0.00	0.00	0.00	0.00	0.00
//forces refer to specific variables. All others are assumed 0.								Eq 2	0.00	0.00	0.00	0.00	0.00	0.00
force (								Eq 3	6.57	0.00	-582.50	0.00	0.00	0.00
/*C_x1 = */ 3.58								Eq 4	0.00	0.00	0.00	0.00	0.00	0.00
/*C_x2 = */ 8.95								Eq 5	0.00	-4.58	0.00	0.00	3.24	0.00
/*C_x3 = */ 1.32E2								Eq 6	0.00	0.00	0.00	0.00	0.00	0.00
/*C_x4 = */ 6.87
/*C_x5 = */ 9.328								Derivative
/*C_x6 = */ 3.5								Oder:				2
);								Var 1	Var 2	Var 3	Var 4	Var 5	Var 6
}								Eq 1	0.00	0.00	9.80	-10.00	0.00	0.00
}								Eq 2	0.00	0.00	0.00	0.00	0.00	0.00
								Eq 3	0.00	0.00	0.00	0.00	0.00	0.00
derivative {								Eq 4	0.00	0.00	0.00	0.00	0.00	0.00
order 1;								Eq 5	0.00	0.00	9.81	-0.01	0.00	0.00
equation {								Eq 6	0.00	0.00	0.00	0.00	0.00	0.00
number 5;
//forces refer to specific variables. All others are assumed 0.
force (
/*C_x5 = */ 5:3.24
/*C_x2 = */ 2:-4.583
);
}

equation {
number 3;
//forces refer to specific variables. All others are assumed 0.
force (
/*C_x1 = */ 1:6.57
/*C_x3 = */ 3:-582.5
);
}
}

derivative {
order 2;
equation {
number 1;
//forces refer to specific variables. All others are assumed 0.
force (
/*C_x3 = */ 3:9.80
/*C_x4 = */ 4:-10.0
);
}

equation {
number 5;
force (
/*C_x3 = */ 3:9.81
/*C_x4 = */ 4:-1.0E-2
);
}
}
}

## bodies.in
			oFreq
			bodies.in Inputs
			Nicholas Barczak				Rev:	1.00
							Date:	Apr 21, 2013

Summary
The bodies are the main container object for all the seven force types.

Body 1

body {								Interpretation
//The name of the body. Outputs will refer to this name								name:					body1
name "body1";								hydrobody:					body1

//The name of the hydrodynamic data used to refer to the body
//If no name is provided, the program first searches for a hydrodynamic								Mass Properties
//body which matches the current body name.								The mass properties can be stored in a matrix. Normally, this is a 6x6 matrix, but it should be allowed to dynamically resize to handle other possible situations.
//If that doesn't work, then the program returns an error.
hydrobody "body1";
								The mass matrix behaves the same way as a reactive force matrix. It really is just another reactive force matrix. It just gets its own name because the user considers more special than the other forces. But that doesn't have anything to do with the programming.
//Mass definition for the body. Includes all the mass properties.
//If a property is not defined, it is assumed to be zero.
massprop {
//Mass [kg]
mass 563823;								Mass Matrix
//Moment of inertia XX (Ixx) [kg-m^2]								Oder:				2
ixx 2.32E8;								Var 1	Var 2	Var 3	Var 4	Var 5	Var 6
//Moment of inertia YY (Iyy) [kg-m^2]								Eq 1	mass	0.00	0.00	0.00	0.00	0.00
iyy 2.543E11;								Eq 2	0.00	mass	0.00	0.00	0.00	0.00
//Moment of inertia ZZ (Izz) [kg-m^2]								Eq 3	0.00	0.00	mass	0.00	0.00	0.00
izz 2.543E11;								Eq 4	0.00	0.00	0.00	ixx	ixy	ixz
//Product of inertia XY (Ixy) [kg-m^2]								Eq 5	0.00	0.00	0.00	ixy	iyy	iyz
ixy 65.2E8;								Eq 6	0.00	0.00	0.00	ixz	iyz	izz
//Product of inertia XZ (Ixz) [kg-m^2]
ixz -35.1E8;								Mass Matrix
//Product of inertia YZ (Iyz) [kg-m^2]								Oder:				2
iyz -65.21E8;								Var 1	Var 2	Var 3	Var 4	Var 5	Var 6
}								Eq 1	5.64E+05	0.00E+00	0.00E+00	-5.00E+00	0.00E+00	1.20E+00
								Eq 2	2.00E+00	8.64E+05	0.00E+00	-1.00E+01	0.00E+00	3.00E+00
//Center of gravity definition. [m] Center of gravity relative to								Eq 3	0.00E+00	0.00E+00	8.64E+05	0.00E+00	0.00E+00	0.00E+00
//world coordinates.								Eq 4	0.00E+00	0.00E+00	0.00E+00	2.32E+08	6.52E+09	-3.51E+09
centroid {								Eq 5	0.00E+00	0.00E+00	0.00E+00	6.52E+09	2.54E+11	-6.52E+09
//Centroid X [m]								Eq 6	0.00E+00	0.00E+00	0.00E+00	-3.51E+09	-6.52E+09	2.54E+11
cogx 1.00;
//Centroid Y [m]
cogy -3.24;								Center of Gravity
//Centroid Z [m]								The center of gravity can be stored in a vertical column array. In the situations we are considering, I don't think it will get used. But other versions of the program may use it.
cogz 0.00;

//Heading of the body [rad], relative to True North, positive counter-clockwise
//Heading used for interpolation of wave forces								COG
//WARNING: wave cross-body forces are not interpolated with heading.								Eq 1	1.00
heading 0.785398;								Eq 2	-3.24
								Eq 3	0.00
//Specify motion model to use
motion "6dof";
								Heading
//Specify user active forces. Multiple forces can be added with multiple								The heading gets used when interpolating hydrodynamic forces for wave direction. However, this spreadsheet only considers one wave direction. So the heading isn't relevant to the spreadsheet. But that is just another case where the spreadsheet is a simplified model. The actual program is more complex and will adjust for heading when interpolating hydrodynamic forces.
//models specified.
force_active {
model "active force 1";
}

//Specify user reactive forces. Multiple forces can be added with multiple								Motion
//models specified.								The motion is how the body knows which motion model to use. The body has an initial knowledge of user input coefficients. But it has to send this information to the motion model and ask what the results force coefficients are. And the force coefficients are the important part, because that is what the dynamic solver needs.
force_reactive {
model "reactive force 1";
}

								The body object also asks the motion model how many equations are used. This allows it to allocate the correct size of the matrices. If the motion model returns a value of 6 equations, the body knows to create a 6x6 matrix object.
//Specify cross body forces. Each cross body force must include the force
//model used and the body linked to.
force_crossbody {
model {								Forces
name "cross-body force 1";								All the user forces specified here. This spreadsheet is a simplified model, and does not include most of the complexity allowed by the full program of oFreq. This spreadsheet will only use one set of user forces: those already defined in the forces.in tab.
linkedbody "body2";
}
}
}

Body 2

body {								Interpretation
//The name of the body. Outputs will refer to this name								name:					body2
name "body2";								hydrobody:					body2

//The name of the hydrodynamic data used to refer to the body
//If no name is provided, the program first searches for a hydrodynamic								Mass Properties
//body which matches the current body name.								The mass properties can be stored in a matrix. Normally, this is a 6x6 matrix, but it should be allowed to dynamically resize to handle other possible situations.
//If that doesn't work, then the program returns an error.
hydrobody "body2";
								The mass matrix behaves the same way as a reactive force matrix. It really is just another reactive force matrix. It just gets its own name because the user considers more special than the other forces. But that doesn't have anything to do with the programming.
//Mass definition for the body. Includes all the mass properties.
//If a property is not defined, it is assumed to be zero.
massprop {
//Mass [kg]
mass 563823;								Mass Matrix
//Moment of inertia XX (Ixx) [kg-m^2]								Oder:				2
ixx 2.32E8;								Var 1	Var 2	Var 3	Var 4	Var 5	Var 6
//Moment of inertia YY (Iyy) [kg-m^2]								Eq 1	mass	0.00	0.00	0.00	0.00	0.00
iyy 2.543E11;								Eq 2	0.00	mass	0.00	0.00	0.00	0.00
//Moment of inertia ZZ (Izz) [kg-m^2]								Eq 3	0.00	0.00	mass	0.00	0.00	0.00
izz 2.543E11;								Eq 4	0.00	0.00	0.00	ixx	ixy	ixz
//Product of inertia XY (Ixy) [kg-m^2]								Eq 5	0.00	0.00	0.00	ixy	iyy	iyz
ixy 65.2E8;								Eq 6	0.00	0.00	0.00	ixz	iyz	izz
//Product of inertia XZ (Ixz) [kg-m^2]
ixz -35.1E8;								Mass Matrix
//Product of inertia YZ (Iyz) [kg-m^2]								Oder:				2
iyz -65.21E8;								Var 1	Var 2	Var 3	Var 4	Var 5	Var 6
}								Eq 1	5.64E+05	0.00E+00	0.00E+00	-5.00E+00	0.00E+00	1.20E+00
								Eq 2	2.00E+00	8.64E+05	0.00E+00	-1.00E+01	0.00E+00	3.00E+00
//Center of gravity definition. [m] Center of gravity relative to								Eq 3	0.00E+00	0.00E+00	8.64E+05	0.00E+00	0.00E+00	0.00E+00
//world coordinates.								Eq 4	0.00E+00	0.00E+00	0.00E+00	2.32E+08	6.52E+09	-3.51E+09
centroid {								Eq 5	0.00E+00	0.00E+00	0.00E+00	6.52E+09	2.54E+11	-6.52E+09
//Centroid X [m]								Eq 6	0.00E+00	0.00E+00	0.00E+00	-3.51E+09	-6.52E+09	2.54E+11
cogx 1.00;
//Centroid Y [m]
cogy -3.24;								Center of Gravity
//Centroid Z [m]								The center of gravity can be stored in a vertical column array. In the situations we are considering, I don't think it will get used. But other versions of the program may use it.
cogz 0.00;

//Heading of the body [rad], relative to True North, positive counter-clockwise
//Heading used for interpolation of wave forces								COG
//WARNING: wave cross-body forces are not interpolated with heading.								Eq 1	1.00
heading 0.785398;								Eq 2	-3.24
								Eq 3	0.00
//Specify motion model to use
motion "6dof";
								Heading
//Specify user active forces. Multiple forces can be added with multiple								The heading gets used when interpolating hydrodynamic forces for wave direction. However, this spreadsheet only considers one wave direction. So the heading isn't relevant to the spreadsheet. But that is just another case where the spreadsheet is a simplified model. The actual program is more complex and will adjust for heading when interpolating hydrodynamic forces.
//models specified.
force_active {
model "active force 1";
}

//Specify user reactive forces. Multiple forces can be added with multiple								Motion
//models specified.								The motion is how the body knows which motion model to use. The body has an initial knowledge of user input coefficients. But it has to send this information to the motion model and ask what the results force coefficients are. And the force coefficients are the important part, because that is what the dynamic solver needs.
force_reactive {
model "reactive force 1";
}

								The body object also asks the motion model how many equations are used. This allows it to allocate the correct size of the matrices. If the motion model returns a value of 6 equations, the body knows to create a 6x6 matrix object.
//Specify cross body forces. Each cross body force must include the force
//model used and the body linked to.
force_crossbody {
model {								Forces
name "cross-body force 1";								All the user forces specified here. This spreadsheet is a simplified model, and does not include most of the complexity allowed by the full program of oFreq. This spreadsheet will only use one set of user forces: those already defined in the forces.in tab.
linkedbody "body1";
}
}
}

## Calcs - Motion Model
			oFreq
			Motion Model
			Nicholas Barczak				Rev:	1.00
							Date:	Apr 21, 2013

Summary
The motion model converts user input coefficients into force matrices. This is important for two reasons:
First, the motion model can segregate any custom calculations necessary to generate the force coefficients. It can even be used to filter out any unwanted forces. For example, the hydrodynamic forces always assume 6 equations. But the user may select a motion model with only 3 equations. Internal to motion model, the programming selected which forces to ignore. Don't worry. For the current project scope, we will deal strictly with 6 equation motion models. But the base class for the motion model should be flexible enough to allow the user this much detail.
The second reason for the motion model is to inform the body of the required structure for the matrices. The matrix size depends completely on the number of equations. The user inputs are too flexible to reliably inform the body of the required matrix size. But the body does know which motion model will be used. It can ask that motion model what size of matrices are required.

This spreadsheet shows the operation of the 6DOF motion model. This motion model is very direct. All equations are used. And all input coefficients are directly the force coefficients. The spreadsheet still shows the conversion below, but don't get surprised when the coefficients all stay the same. The motion model allows definition of seven types of forces.
1	Mass force
2	User reactive force
3	User cross-body force
4	Hydrodynamic reactive force
5	Hydrodynamic cross-body force
6	User active force
7	Hydrodynamic active force

There are many similarities between each of these force types. After a while, they all look like children of one large parent class for force definitions. Which is the intent.

Body1
At this point, everything is still defined on a per-body basis.

Mass Force
Each Matrix has a derivative associated with it. For now, the derivative is just tracked with the matrix. It becomes important later when we sum across derivatives.
Input Coefficients – Array Object								Force Coefficients – Matrix Object
Oder:				2					Oder:				2
	Var 1	Var 2	Var 3	Var 4	Var 5	Var 6
Eq 1	5.64E+05	0.00E+00	0.00E+00	-5.00E+00	0.00E+00	1.20E+00					5.64E+05	0.00E+00	0.00E+00	-5.00E+00	0.00E+00	1.20E+00
Eq 2	2.00E+00	8.64E+05	0.00E+00	-1.00E+01	0.00E+00	3.00E+00					Motion				2.00E+00	8.64E+05	0.00E+00	-1.00E+01	0.00E+00	3.00E+00
Eq 3	0.00E+00	0.00E+00	8.64E+05	0.00E+00	0.00E+00	0.00E+00				==>	Model	==>			0.00E+00	0.00E+00	8.64E+05	0.00E+00	0.00E+00	0.00E+00
Eq 4	0.00E+00	0.00E+00	0.00E+00	2.32E+08	6.52E+09	-3.51E+09					0.00E+00	0.00E+00	0.00E+00	2.32E+08	6.52E+09	-3.51E+09
Eq 5	0.00E+00	0.00E+00	0.00E+00	6.52E+09	2.54E+11	-6.52E+09					0.00E+00	0.00E+00	0.00E+00	6.52E+09	2.54E+11	-6.52E+09
Eq 6	0.00E+00	0.00E+00	0.00E+00	-3.51E+09	-6.52E+09	2.54E+11					0.00E+00	0.00E+00	0.00E+00	-3.51E+09	-6.52E+09	2.54E+11

User Reactive Force
There may be multiple user reactive force objects. Eventually, the program will combine these all into a single matrix. But the must be maintained as a collection of individual objects so the program can separate out the results later. The user wanted the forces separate to track each one individually. So the program will need to present results for each force individually. Each Matrix has a derivative associated with it. For now, the derivative is just tracked with the matrix. It becomes important later when we sum across derivatives.
Input Coefficients – Array Object								Force Coefficients – Matrix Object
Oder:				0					Oder:				0
	Var 1	Var 2	Var 3	Var 4	Var 5	Var 6
Eq 1	1.00E+00	0.00E+00	0.00E+00	-5.00E+00	0.00E+00	1.20E+00					1.00E+00	0.00E+00	0.00E+00	-5.00E+00	0.00E+00	1.20E+00
Eq 2	2.00E+00	0.00E+00	0.00E+00	-1.00E+01	0.00E+00	3.00E+00					Motion				2.00E+00	0.00E+00	0.00E+00	-1.00E+01	0.00E+00	3.00E+00
Eq 3	0.00E+00	0.00E+00	0.00E+00	0.00E+00	0.00E+00	0.00E+00				==>	Model	==>			0.00E+00	0.00E+00	0.00E+00	0.00E+00	0.00E+00	0.00E+00
Eq 4	0.00E+00	0.00E+00	0.00E+00	0.00E+00	0.00E+00	0.00E+00					0.00E+00	0.00E+00	0.00E+00	0.00E+00	0.00E+00	0.00E+00
Eq 5	0.00E+00	0.00E+00	0.00E+00	0.00E+00	0.00E+00	0.00E+00					0.00E+00	0.00E+00	0.00E+00	0.00E+00	0.00E+00	0.00E+00
Eq 6	0.00E+00	0.00E+00	0.00E+00	0.00E+00	0.00E+00	0.00E+00					0.00E+00	0.00E+00	0.00E+00	0.00E+00	0.00E+00	0.00E+00

Input Coefficients – Array Object								Force Coefficients – Matrix Object
Oder:				1					Oder:				1
	Var 1	Var 2	Var 3	Var 4	Var 5	Var 6
Eq 1	0.00E+00	0.00E+00	4.23E+00	-5.34E+00	0.00E+00	0.00E+00					0.00E+00	0.00E+00	4.23E+00	-5.34E+00	0.00E+00	0.00E+00
Eq 2	0.00E+00	0.00E+00	0.00E+00	0.00E+00	0.00E+00	0.00E+00					Motion				0.00E+00	0.00E+00	0.00E+00	0.00E+00	0.00E+00	0.00E+00
Eq 3	0.00E+00	0.00E+00	0.00E+00	0.00E+00	0.00E+00	0.00E+00				==>	Model	==>			0.00E+00	0.00E+00	0.00E+00	0.00E+00	0.00E+00	0.00E+00
Eq 4	0.00E+00	0.00E+00	0.00E+00	0.00E+00	0.00E+00	0.00E+00					0.00E+00	0.00E+00	0.00E+00	0.00E+00	0.00E+00	0.00E+00
Eq 5	0.00E+00	0.00E+00	0.00E+00	0.00E+00	0.00E+00	0.00E+00					0.00E+00	0.00E+00	0.00E+00	0.00E+00	0.00E+00	0.00E+00
Eq 6	0.00E+00	0.00E+00	9.23E+00	-3.40E+01	0.00E+00	0.00E+00					0.00E+00	0.00E+00	9.23E+00	-3.40E+01	0.00E+00	0.00E+00

Input Coefficients – Array Object								Force Coefficients – Matrix Object
Oder:				2					Oder:				2
	Var 1	Var 2	Var 3	Var 4	Var 5	Var 6
Eq 1	0.00E+00	0.00E+00	9.80E+00	-1.00E+01	0.00E+00	0.00E+00					0.00E+00	0.00E+00	9.80E+00	-1.00E+01	0.00E+00	0.00E+00
Eq 2	0.00E+00	0.00E+00	0.00E+00	0.00E+00	0.00E+00	0.00E+00					Motion				0.00E+00	0.00E+00	0.00E+00	0.00E+00	0.00E+00	0.00E+00
Eq 3	0.00E+00	0.00E+00	0.00E+00	0.00E+00	0.00E+00	0.00E+00				==>	Model	==>			0.00E+00	0.00E+00	0.00E+00	0.00E+00	0.00E+00	0.00E+00
Eq 4	0.00E+00	0.00E+00	0.00E+00	0.00E+00	0.00E+00	0.00E+00					0.00E+00	0.00E+00	0.00E+00	0.00E+00	0.00E+00	0.00E+00
Eq 5	0.00E+00	0.00E+00	0.00E+00	0.00E+00	0.00E+00	0.00E+00					0.00E+00	0.00E+00	0.00E+00	0.00E+00	0.00E+00	0.00E+00
Eq 6	0.00E+00	0.00E+00	9.81E+00	-1.00E-02	0.00E+00	0.00E+00					0.00E+00	0.00E+00	9.81E+00	-1.00E-02	0.00E+00	0.00E+00

User Cross-Body Force
There may be multiple user reactive force objects. Eventually, the program will combine these all into a single matrix. But the must be maintained as a collection of individual objects so the program can separate out the results later. The user wanted the forces separate to track each one individually. So the program will need to present results for each force individually. Each Matrix has a derivative associated with it. For now, the derivative is just tracked with the matrix. It becomes important later when we sum across derivatives.
Input Coefficients – Array Object								Force Coefficients – Matrix Object
Oder:				0					Oder:				0
	Var 1	Var 2	Var 3	Var 4	Var 5	Var 6
Eq 1	2.50E+00	1.30E+00	-8.80E+00	3.00E+00	0.00E+00	1.24E+01					2.50E+00	1.30E+00	-8.80E+00	3.00E+00	0.00E+00	1.24E+01
Eq 2	0.00E+00	0.00E+00	0.00E+00	0.00E+00	0.00E+00	0.00E+00					Motion				0.00E+00	0.00E+00	0.00E+00	0.00E+00	0.00E+00	0.00E+00
Eq 3	3.58E+00	8.95E+00	1.32E+02	6.87E+00	9.33E+00	3.50E+00				==>	Model	==>			3.58E+00	8.95E+00	1.32E+02	6.87E+00	9.33E+00	3.50E+00
Eq 4	0.00E+00	0.00E+00	0.00E+00	0.00E+00	0.00E+00	0.00E+00					0.00E+00	0.00E+00	0.00E+00	0.00E+00	0.00E+00	0.00E+00
Eq 5	0.00E+00	0.00E+00	0.00E+00	0.00E+00	0.00E+00	0.00E+00					0.00E+00	0.00E+00	0.00E+00	0.00E+00	0.00E+00	0.00E+00
Eq 6	0.00E+00	0.00E+00	0.00E+00	0.00E+00	0.00E+00	0.00E+00					0.00E+00	0.00E+00	0.00E+00	0.00E+00	0.00E+00	0.00E+00

Input Coefficients – Array Object								Force Coefficients – Matrix Object
Oder:				1					Oder:				1
	Var 1	Var 2	Var 3	Var 4	Var 5	Var 6
Eq 1	0.00E+00	0.00E+00	0.00E+00	0.00E+00	0.00E+00	0.00E+00					0.00E+00	0.00E+00	0.00E+00	0.00E+00	0.00E+00	0.00E+00
Eq 2	0.00E+00	0.00E+00	0.00E+00	0.00E+00	0.00E+00	0.00E+00					Motion				0.00E+00	0.00E+00	0.00E+00	0.00E+00	0.00E+00	0.00E+00
Eq 3	6.57E+00	0.00E+00	-5.83E+02	0.00E+00	0.00E+00	0.00E+00				==>	Model	==>			6.57E+00	0.00E+00	-5.83E+02	0.00E+00	0.00E+00	0.00E+00
Eq 4	0.00E+00	0.00E+00	0.00E+00	0.00E+00	0.00E+00	0.00E+00					0.00E+00	0.00E+00	0.00E+00	0.00E+00	0.00E+00	0.00E+00
Eq 5	0.00E+00	-4.58E+00	0.00E+00	0.00E+00	3.24E+00	0.00E+00					0.00E+00	-4.58E+00	0.00E+00	0.00E+00	3.24E+00	0.00E+00
Eq 6	0.00E+00	0.00E+00	0.00E+00	0.00E+00	0.00E+00	0.00E+00					0.00E+00	0.00E+00	0.00E+00	0.00E+00	0.00E+00	0.00E+00

Input Coefficients – Array Object								Force Coefficients – Matrix Object
Oder:				2					Oder:				2
	Var 1	Var 2	Var 3	Var 4	Var 5	Var 6
Eq 1	0.00E+00	0.00E+00	9.80E+00	-1.00E+01	0.00E+00	0.00E+00					0.00E+00	0.00E+00	9.80E+00	-1.00E+01	0.00E+00	0.00E+00
Eq 2	0.00E+00	0.00E+00	0.00E+00	0.00E+00	0.00E+00	0.00E+00					Motion				0.00E+00	0.00E+00	0.00E+00	0.00E+00	0.00E+00	0.00E+00
Eq 3	0.00E+00	0.00E+00	0.00E+00	0.00E+00	0.00E+00	0.00E+00				==>	Model	==>			0.00E+00	0.00E+00	0.00E+00	0.00E+00	0.00E+00	0.00E+00
Eq 4	0.00E+00	0.00E+00	0.00E+00	0.00E+00	0.00E+00	0.00E+00					0.00E+00	0.00E+00	0.00E+00	0.00E+00	0.00E+00	0.00E+00
Eq 5	0.00E+00	0.00E+00	9.81E+00	-1.00E-02	0.00E+00	0.00E+00					0.00E+00	0.00E+00	9.81E+00	-1.00E-02	0.00E+00	0.00E+00
Eq 6	0.00E+00	0.00E+00	0.00E+00	0.00E+00	0.00E+00	0.00E+00					0.00E+00	0.00E+00	0.00E+00	0.00E+00	0.00E+00	0.00E+00

Hydrodynamic Reactive Force
Each body only has one hydrodynamic reactive force associated with it. Each Matrix has a derivative associated with it. For now, the derivative is just tracked with the matrix. It becomes important later when we sum across derivatives.
Input Coefficients – Array Object								Force Coefficients – Matrix Object
Oder:				0					Oder:				0
	Var 1	Var 2	Var 3	Var 4	Var 5	Var 6
Eq 1	0.00E+00	0.00E+00	0.00E+00	0.00E+00	0.00E+00	0.00E+00					0.00E+00	0.00E+00	0.00E+00	0.00E+00	0.00E+00	0.00E+00
Eq 2	0.00E+00	0.00E+00	0.00E+00	0.00E+00	0.00E+00	0.00E+00					Motion				0.00E+00	0.00E+00	0.00E+00	0.00E+00	0.00E+00	0.00E+00
Eq 3	0.00E+00	0.00E+00	3.45E+03	-1.10E-01	3.27E-02	0.00E+00				==>	Model	==>			0.00E+00	0.00E+00	3.45E+03	-1.10E-01	3.27E-02	0.00E+00
Eq 4	0.00E+00	0.00E+00	-1.10E-01	-1.88E+04	8.64E-04	1.37E-03					0.00E+00	0.00E+00	-1.10E-01	-1.88E+04	8.64E-04	1.37E-03
Eq 5	0.00E+00	0.00E+00	3.27E-02	8.64E-04	-5.94E+03	-8.48E-04					0.00E+00	0.00E+00	3.27E-02	8.64E-04	-5.94E+03	-8.48E-04
Eq 6	0.00E+00	0.00E+00	0.00E+00	0.00E+00	0.00E+00	0.00E+00					0.00E+00	0.00E+00	0.00E+00	0.00E+00	0.00E+00	0.00E+00

Input Coefficients – Array Object								Force Coefficients – Matrix Object
Oder:				1					Oder:				1
	Var 1	Var 2	Var 3	Var 4	Var 5	Var 6
Eq 1	1.23E-06	5.79E-08	4.41E-08	9.71E-08	-6.03E-07	-5.15E-07					1.23E-06	5.79E-08	4.41E-08	9.71E-08	-6.03E-07	-5.15E-07
Eq 2	-8.79E-08	1.83E-06	-5.54E-06	3.16E-06	1.03E-08	-7.80E-08					Motion				-8.79E-08	1.83E-06	-5.54E-06	3.16E-06	1.03E-08	-7.80E-08
Eq 3	3.88E-05	2.31E-03	2.17E-02	3.50E-03	-1.84E-05	5.27E-05				==>	Model	==>			3.88E-05	2.31E-03	2.17E-02	3.50E-03	-1.84E-05	5.27E-05
Eq 4	-1.89E-07	1.83E-06	-2.06E-05	3.36E-06	2.90E-08	-1.01E-07					-1.89E-07	1.83E-06	-2.06E-05	3.36E-06	2.90E-08	-1.01E-07
Eq 5	-6.12E-07	1.45E-08	3.82E-07	1.84E-08	3.00E-07	2.56E-07					-6.12E-07	1.45E-08	3.82E-07	1.84E-08	3.00E-07	2.56E-07
Eq 6	4.90E-08	-1.13E-07	-6.91E-08	1.16E-07	-3.40E-08	8.80E-10					4.90E-08	-1.13E-07	-6.91E-08	1.16E-07	-3.40E-08	8.80E-10

Input Coefficients – Array Object								Force Coefficients – Matrix Object
Oder:				2					Oder:				2
	Var 1	Var 2	Var 3	Var 4	Var 5	Var 6
Eq 1	9.13E+02	-4.35E-02	-8.81E-02	-5.71E-02	-4.56E+02	-7.66E+01					9.13E+02	-4.35E-02	-8.81E-02	-5.71E-02	-4.56E+02	-7.66E+01
Eq 2	-4.49E-02	1.63E+03	4.09E+01	2.54E+03	2.65E-02	-3.61E-01					Motion				-4.49E-02	1.63E+03	4.09E+01	2.54E+03	2.65E-02	-3.61E-01
Eq 3	-8.18E-02	4.16E+01	6.99E+02	7.83E+01	7.32E-02	2.52E-02				==>	Model	==>			-8.18E-02	4.16E+01	6.99E+02	7.83E+01	7.32E-02	2.52E-02
Eq 4	-6.41E-02	2.54E+03	7.73E+01	4.86E+03	2.13E-02	-5.61E-01					-6.41E-02	2.54E+03	7.73E+01	4.86E+03	2.13E-02	-5.61E-01
Eq 5	-4.56E+02	2.18E-02	7.86E-02	1.21E-02	2.27E+02	3.90E+01					-4.56E+02	2.18E-02	7.86E-02	1.21E-02	2.27E+02	3.90E+01
Eq 6	-7.56E+01	-3.67E-01	5.20E-02	-6.00E-01	3.84E+01	3.55E+03					-7.56E+01	-3.67E-01	5.20E-02	-6.00E-01	3.84E+01	3.55E+03

Hydrodynamic Cross-Body Force
Each body may have multiple hydrodynamic cross-body forces associated with it. If there are N bodies defined, the program can expect up to N-1 hydrodynamic cross-body forces. Each Matrix has a derivative associated with it. For now, the derivative is just tracked with the matrix. It becomes important later when we sum across derivatives.
Input Coefficients – Array Object								Force Coefficients – Matrix Object
Oder:				0					Oder:				0
	Var 1	Var 2	Var 3	Var 4	Var 5	Var 6
Eq 1	0.00E+00	0.00E+00	0.00E+00	0.00E+00	0.00E+00	0.00E+00					0.00E+00	0.00E+00	0.00E+00	0.00E+00	0.00E+00	0.00E+00
Eq 2	0.00E+00	0.00E+00	0.00E+00	0.00E+00	0.00E+00	0.00E+00					Motion				0.00E+00	0.00E+00	0.00E+00	0.00E+00	0.00E+00	0.00E+00
Eq 3	0.00E+00	0.00E+00	0.00E+00	0.00E+00	0.00E+00	0.00E+00				==>	Model	==>			0.00E+00	0.00E+00	0.00E+00	0.00E+00	0.00E+00	0.00E+00
Eq 4	0.00E+00	0.00E+00	0.00E+00	0.00E+00	0.00E+00	0.00E+00					0.00E+00	0.00E+00	0.00E+00	0.00E+00	0.00E+00	0.00E+00
Eq 5	0.00E+00	0.00E+00	0.00E+00	0.00E+00	0.00E+00	0.00E+00					0.00E+00	0.00E+00	0.00E+00	0.00E+00	0.00E+00	0.00E+00
Eq 6	0.00E+00	0.00E+00	0.00E+00	0.00E+00	0.00E+00	0.00E+00					0.00E+00	0.00E+00	0.00E+00	0.00E+00	0.00E+00	0.00E+00

Input Coefficients – Array Object								Force Coefficients – Matrix Object
Oder:				1					Oder:				1
	Var 1	Var 2	Var 3	Var 4	Var 5	Var 6
Eq 1	1.23E-06	5.79E-08	4.41E-08	9.71E-08	-6.03E-07	-5.15E-07					1.23E-06	5.79E-08	4.41E-08	9.71E-08	-6.03E-07	-5.15E-07
Eq 2	-8.79E-08	1.83E-06	-5.54E-06	3.16E-06	1.03E-08	-7.80E-08					Motion				-8.79E-08	1.83E-06	-5.54E-06	3.16E-06	1.03E-08	-7.80E-08
Eq 3	3.88E-05	2.31E-03	2.17E-02	3.50E-03	-1.84E-05	5.27E-05				==>	Model	==>			3.88E-05	2.31E-03	2.17E-02	3.50E-03	-1.84E-05	5.27E-05
Eq 4	-1.89E-07	1.83E-06	-2.06E-05	3.36E-06	2.90E-08	-1.01E-07					-1.89E-07	1.83E-06	-2.06E-05	3.36E-06	2.90E-08	-1.01E-07
Eq 5	-6.12E-07	1.45E-08	3.82E-07	1.84E-08	3.00E-07	2.56E-07					-6.12E-07	1.45E-08	3.82E-07	1.84E-08	3.00E-07	2.56E-07
Eq 6	4.90E-08	-1.13E-07	-6.91E-08	1.16E-07	-3.40E-08	8.80E-10					4.90E-08	-1.13E-07	-6.91E-08	1.16E-07	-3.40E-08	8.80E-10

Input Coefficients – Array Object								Force Coefficients – Matrix Object
Oder:				2					Oder:				2
	Var 1	Var 2	Var 3	Var 4	Var 5	Var 6
Eq 1	9.13E+02	-4.35E-02	-8.81E-02	-5.71E-02	-4.56E+02	-7.66E+01					9.13E+02	-4.35E-02	-8.81E-02	-5.71E-02	-4.56E+02	-7.66E+01
Eq 2	-4.49E-02	1.63E+03	4.09E+01	2.54E+03	2.65E-02	-3.61E-01					Motion				-4.49E-02	1.63E+03	4.09E+01	2.54E+03	2.65E-02	-3.61E-01
Eq 3	-8.18E-02	4.16E+01	6.99E+02	7.83E+01	7.32E-02	2.52E-02				==>	Model	==>			-8.18E-02	4.16E+01	6.99E+02	7.83E+01	7.32E-02	2.52E-02
Eq 4	-6.41E-02	2.54E+03	7.73E+01	4.86E+03	2.13E-02	-5.61E-01					-6.41E-02	2.54E+03	7.73E+01	4.86E+03	2.13E-02	-5.61E-01
Eq 5	-4.56E+02	2.18E-02	7.86E-02	1.21E-02	2.27E+02	3.90E+01					-4.56E+02	2.18E-02	7.86E-02	1.21E-02	2.27E+02	3.90E+01
Eq 6	-7.56E+01	-3.67E-01	5.20E-02	-6.00E-01	3.84E+01	3.55E+03					-7.56E+01	-3.67E-01	5.20E-02	-6.00E-01	3.84E+01	3.55E+03

User Active Forces
The active forces are a different structure from all the previous forces. They do not have a specific derivative associated with them. And they are only a column matrix. They may expand to be any number of rows deep, but will only be one column wide.

Input Coefficients – Array Object								Force Coefficients – Matrix Object
	Const
Eq 1	6+5i							6+5i
Eq 2	8.2+23i							8.2+23i
Eq 3	56.2-5i							Motion				56.2-5i
Eq 4	2-53i							==>	Model	==>			2-53i
Eq 5	6200+1300i							6200+1300i
Eq 6	5300-23300i							5300-23300i

Hydrodynamic Active Forces
The active forces are a different structure from all the previous forces. They do not have a specific derivative associated with them. And they are only a column matrix. They may expand to be any number of rows deep, but will only be one column wide.

Input Coefficients – Array Object								Force Coefficients – Matrix Object
	Const
Eq 1	0.00387439302323404+8.24325588972951i							0.00387439302323404+8.24325588972951i
Eq 2	0.000118897387884333+589.404412470422i							0.00011889738788433+589.404412470422i
Eq 3	11376.7440966769-63.5126154322011i							Motion				11376.7440966769-63.5126154322011i
Eq 4	52027.3890830443							==>	Model	==>			52027.3890830443
Eq 5	-38.2898221218425+0.10615277584585i							-38.2898221218425+0.10615277584585i
Eq 6	1.01106934390178-292.808914797704i							1.01106934390178-292.808914797704i

Body2
At this point, everything is still defined on a per-body basis.

Mass Force
Each Matrix has a derivative associated with it. For now, the derivative is just tracked with the matrix. It becomes important later when we sum across derivatives.
Input Coefficients – Array Object								Force Coefficients – Matrix Object
Oder:				2					Oder:				2
	Var 1	Var 2	Var 3	Var 4	Var 5	Var 6
Eq 1	5.64E+05	0.00E+00	0.00E+00	-5.00E+00	0.00E+00	1.20E+00					5.64E+05	0.00E+00	0.00E+00	-5.00E+00	0.00E+00	1.20E+00
Eq 2	2.00E+00	8.64E+05	0.00E+00	-1.00E+01	0.00E+00	3.00E+00					Motion				2.00E+00	8.64E+05	0.00E+00	-1.00E+01	0.00E+00	3.00E+00
Eq 3	0.00E+00	0.00E+00	8.64E+05	0.00E+00	0.00E+00	0.00E+00				==>	Model	==>			0.00E+00	0.00E+00	8.64E+05	0.00E+00	0.00E+00	0.00E+00
Eq 4	0.00E+00	0.00E+00	0.00E+00	2.32E+08	6.52E+09	-3.51E+09					0.00E+00	0.00E+00	0.00E+00	2.32E+08	6.52E+09	-3.51E+09
Eq 5	0.00E+00	0.00E+00	0.00E+00	6.52E+09	2.54E+11	-6.52E+09					0.00E+00	0.00E+00	0.00E+00	6.52E+09	2.54E+11	-6.52E+09
Eq 6	0.00E+00	0.00E+00	0.00E+00	-3.51E+09	-6.52E+09	2.54E+11					0.00E+00	0.00E+00	0.00E+00	-3.51E+09	-6.52E+09	2.54E+11

User Reactive Force
There may be multiple user reactive force objects. Eventually, the program will combine these all into a single matrix. But the must be maintained as a collection of individual objects so the program can separate out the results later. The user wanted the forces separate to track each one individually. So the program will need to present results for each force individually. Each Matrix has a derivative associated with it. For now, the derivative is just tracked with the matrix. It becomes important later when we sum across derivatives.
Input Coefficients – Array Object								Force Coefficients – Matrix Object
Oder:				0					Oder:				0
	Var 1	Var 2	Var 3	Var 4	Var 5	Var 6
Eq 1	1.00E+00	0.00E+00	0.00E+00	-5.00E+00	0.00E+00	1.20E+00					1.00E+00	0.00E+00	0.00E+00	-5.00E+00	0.00E+00	1.20E+00
Eq 2	2.00E+00	0.00E+00	0.00E+00	-1.00E+01	0.00E+00	3.00E+00					Motion				2.00E+00	0.00E+00	0.00E+00	-1.00E+01	0.00E+00	3.00E+00
Eq 3	0.00E+00	0.00E+00	0.00E+00	0.00E+00	0.00E+00	0.00E+00				==>	Model	==>			0.00E+00	0.00E+00	0.00E+00	0.00E+00	0.00E+00	0.00E+00
Eq 4	0.00E+00	0.00E+00	0.00E+00	0.00E+00	0.00E+00	0.00E+00					0.00E+00	0.00E+00	0.00E+00	0.00E+00	0.00E+00	0.00E+00
Eq 5	0.00E+00	0.00E+00	0.00E+00	0.00E+00	0.00E+00	0.00E+00					0.00E+00	0.00E+00	0.00E+00	0.00E+00	0.00E+00	0.00E+00
Eq 6	0.00E+00	0.00E+00	0.00E+00	0.00E+00	0.00E+00	0.00E+00					0.00E+00	0.00E+00	0.00E+00	0.00E+00	0.00E+00	0.00E+00

Input Coefficients – Array Object								Force Coefficients – Matrix Object
Oder:				1					Oder:				1
	Var 1	Var 2	Var 3	Var 4	Var 5	Var 6
Eq 1	0.00E+00	0.00E+00	4.23E+00	-5.34E+00	0.00E+00	0.00E+00					0.00E+00	0.00E+00	4.23E+00	-5.34E+00	0.00E+00	0.00E+00
Eq 2	0.00E+00	0.00E+00	0.00E+00	0.00E+00	0.00E+00	0.00E+00					Motion				0.00E+00	0.00E+00	0.00E+00	0.00E+00	0.00E+00	0.00E+00
Eq 3	0.00E+00	0.00E+00	0.00E+00	0.00E+00	0.00E+00	0.00E+00				==>	Model	==>			0.00E+00	0.00E+00	0.00E+00	0.00E+00	0.00E+00	0.00E+00
Eq 4	0.00E+00	0.00E+00	0.00E+00	0.00E+00	0.00E+00	0.00E+00					0.00E+00	0.00E+00	0.00E+00	0.00E+00	0.00E+00	0.00E+00
Eq 5	0.00E+00	0.00E+00	0.00E+00	0.00E+00	0.00E+00	0.00E+00					0.00E+00	0.00E+00	0.00E+00	0.00E+00	0.00E+00	0.00E+00
Eq 6	0.00E+00	0.00E+00	9.23E+00	-3.40E+01	0.00E+00	0.00E+00					0.00E+00	0.00E+00	9.23E+00	-3.40E+01	0.00E+00	0.00E+00

Input Coefficients – Array Object								Force Coefficients – Matrix Object
Oder:				2					Oder:				2
	Var 1	Var 2	Var 3	Var 4	Var 5	Var 6
Eq 1	0.00E+00	0.00E+00	9.80E+00	-1.00E+01	0.00E+00	0.00E+00					0.00E+00	0.00E+00	9.80E+00	-1.00E+01	0.00E+00	0.00E+00
Eq 2	0.00E+00	0.00E+00	0.00E+00	0.00E+00	0.00E+00	0.00E+00					Motion				0.00E+00	0.00E+00	0.00E+00	0.00E+00	0.00E+00	0.00E+00
Eq 3	0.00E+00	0.00E+00	0.00E+00	0.00E+00	0.00E+00	0.00E+00				==>	Model	==>			0.00E+00	0.00E+00	0.00E+00	0.00E+00	0.00E+00	0.00E+00
Eq 4	0.00E+00	0.00E+00	0.00E+00	0.00E+00	0.00E+00	0.00E+00					0.00E+00	0.00E+00	0.00E+00	0.00E+00	0.00E+00	0.00E+00
Eq 5	0.00E+00	0.00E+00	0.00E+00	0.00E+00	0.00E+00	0.00E+00					0.00E+00	0.00E+00	0.00E+00	0.00E+00	0.00E+00	0.00E+00
Eq 6	0.00E+00	0.00E+00	9.81E+00	-1.00E-02	0.00E+00	0.00E+00					0.00E+00	0.00E+00	9.81E+00	-1.00E-02	0.00E+00	0.00E+00

User Cross-Body Force
There may be multiple user reactive force objects. Eventually, the program will combine these all into a single matrix. But the must be maintained as a collection of individual objects so the program can separate out the results later. The user wanted the forces separate to track each one individually. So the program will need to present results for each force individually. Each Matrix has a derivative associated with it. For now, the derivative is just tracked with the matrix. It becomes important later when we sum across derivatives.
Input Coefficients – Array Object								Force Coefficients – Matrix Object
Oder:				0					Oder:				0
	Var 1	Var 2	Var 3	Var 4	Var 5	Var 6
Eq 1	2.50E+00	0.00E+00	3.58E+00	0.00E+00	0.00E+00	0.00E+00					2.50E+00	0.00E+00	3.58E+00	0.00E+00	0.00E+00	0.00E+00
Eq 2	1.30E+00	0.00E+00	8.95E+00	0.00E+00	0.00E+00	0.00E+00					Motion				1.30E+00	0.00E+00	8.95E+00	0.00E+00	0.00E+00	0.00E+00
Eq 3	-8.80E+00	0.00E+00	1.32E+02	0.00E+00	0.00E+00	0.00E+00				==>	Model	==>			-8.80E+00	0.00E+00	1.32E+02	0.00E+00	0.00E+00	0.00E+00
Eq 4	3.00E+00	0.00E+00	6.87E+00	0.00E+00	0.00E+00	0.00E+00					3.00E+00	0.00E+00	6.87E+00	0.00E+00	0.00E+00	0.00E+00
Eq 5	0.00E+00	0.00E+00	9.33E+00	0.00E+00	0.00E+00	0.00E+00					0.00E+00	0.00E+00	9.33E+00	0.00E+00	0.00E+00	0.00E+00
Eq 6	1.24E+01	0.00E+00	3.50E+00	0.00E+00	0.00E+00	0.00E+00					1.24E+01	0.00E+00	3.50E+00	0.00E+00	0.00E+00	0.00E+00

Input Coefficients – Array Object								Force Coefficients – Matrix Object
Oder:				1					Oder:				1
	Var 1	Var 2	Var 3	Var 4	Var 5	Var 6
Eq 1	0.00E+00	0.00E+00	6.57E+00	0.00E+00	0.00E+00	0.00E+00					0.00E+00	0.00E+00	6.57E+00	0.00E+00	0.00E+00	0.00E+00
Eq 2	0.00E+00	0.00E+00	0.00E+00	0.00E+00	-4.58E+00	0.00E+00					Motion				0.00E+00	0.00E+00	0.00E+00	0.00E+00	-4.58E+00	0.00E+00
Eq 3	0.00E+00	0.00E+00	-5.83E+02	0.00E+00	0.00E+00	0.00E+00				==>	Model	==>			0.00E+00	0.00E+00	-5.83E+02	0.00E+00	0.00E+00	0.00E+00
Eq 4	0.00E+00	0.00E+00	0.00E+00	0.00E+00	0.00E+00	0.00E+00					0.00E+00	0.00E+00	0.00E+00	0.00E+00	0.00E+00	0.00E+00
Eq 5	0.00E+00	0.00E+00	0.00E+00	0.00E+00	3.24E+00	0.00E+00					0.00E+00	0.00E+00	0.00E+00	0.00E+00	3.24E+00	0.00E+00
Eq 6	0.00E+00	0.00E+00	0.00E+00	0.00E+00	0.00E+00	0.00E+00					0.00E+00	0.00E+00	0.00E+00	0.00E+00	0.00E+00	0.00E+00

Input Coefficients – Array Object								Force Coefficients – Matrix Object
Oder:				2					Oder:				2
	Var 1	Var 2	Var 3	Var 4	Var 5	Var 6
Eq 1	0.00E+00	0.00E+00	0.00E+00	0.00E+00	0.00E+00	0.00E+00					0.00E+00	0.00E+00	0.00E+00	0.00E+00	0.00E+00	0.00E+00
Eq 2	0.00E+00	0.00E+00	0.00E+00	0.00E+00	0.00E+00	0.00E+00					Motion				0.00E+00	0.00E+00	0.00E+00	0.00E+00	0.00E+00	0.00E+00
Eq 3	9.80E+00	0.00E+00	0.00E+00	0.00E+00	9.81E+00	0.00E+00				==>	Model	==>			9.80E+00	0.00E+00	0.00E+00	0.00E+00	9.81E+00	0.00E+00
Eq 4	-1.00E+01	0.00E+00	0.00E+00	0.00E+00	-1.00E-02	0.00E+00					-1.00E+01	0.00E+00	0.00E+00	0.00E+00	-1.00E-02	0.00E+00
Eq 5	0.00E+00	0.00E+00	0.00E+00	0.00E+00	0.00E+00	0.00E+00					0.00E+00	0.00E+00	0.00E+00	0.00E+00	0.00E+00	0.00E+00
Eq 6	0.00E+00	0.00E+00	0.00E+00	0.00E+00	0.00E+00	0.00E+00					0.00E+00	0.00E+00	0.00E+00	0.00E+00	0.00E+00	0.00E+00

Hydrodynamic Reactive Force
Each body only has one hydrodynamic reactive force associated with it. Each Matrix has a derivative associated with it. For now, the derivative is just tracked with the matrix. It becomes important later when we sum across derivatives.
Input Coefficients – Array Object								Force Coefficients – Matrix Object
Oder:				0					Oder:				0
	Var 1	Var 2	Var 3	Var 4	Var 5	Var 6
Eq 1	0.00E+00	0.00E+00	0.00E+00	0.00E+00	0.00E+00	0.00E+00					0.00E+00	0.00E+00	0.00E+00	0.00E+00	0.00E+00	0.00E+00
Eq 2	0.00E+00	0.00E+00	0.00E+00	0.00E+00	0.00E+00	0.00E+00					Motion				0.00E+00	0.00E+00	0.00E+00	0.00E+00	0.00E+00	0.00E+00
Eq 3	0.00E+00	0.00E+00	3.45E+03	-1.10E-01	3.27E-02	0.00E+00				==>	Model	==>			0.00E+00	0.00E+00	3.45E+03	-1.10E-01	3.27E-02	0.00E+00
Eq 4	0.00E+00	0.00E+00	-1.10E-01	-1.88E+04	8.64E-04	1.37E-03					0.00E+00	0.00E+00	-1.10E-01	-1.88E+04	8.64E-04	1.37E-03
Eq 5	0.00E+00	0.00E+00	3.27E-02	8.64E-04	-5.94E+03	-8.48E-04					0.00E+00	0.00E+00	3.27E-02	8.64E-04	-5.94E+03	-8.48E-04
Eq 6	0.00E+00	0.00E+00	0.00E+00	0.00E+00	0.00E+00	0.00E+00					0.00E+00	0.00E+00	0.00E+00	0.00E+00	0.00E+00	0.00E+00

Input Coefficients – Array Object								Force Coefficients – Matrix Object
Oder:				1					Oder:				1
	Var 1	Var 2	Var 3	Var 4	Var 5	Var 6
Eq 1	1.23E-06	5.79E-08	4.41E-08	9.71E-08	-6.03E-07	-5.15E-07					1.23E-06	5.79E-08	4.41E-08	9.71E-08	-6.03E-07	-5.15E-07
Eq 2	-8.79E-08	1.83E-06	-5.54E-06	3.16E-06	1.03E-08	-7.80E-08					Motion				-8.79E-08	1.83E-06	-5.54E-06	3.16E-06	1.03E-08	-7.80E-08
Eq 3	3.88E-05	2.31E-03	2.17E-02	3.50E-03	-1.84E-05	5.27E-05				==>	Model	==>			3.88E-05	2.31E-03	2.17E-02	3.50E-03	-1.84E-05	5.27E-05
Eq 4	-1.89E-07	1.83E-06	-2.06E-05	3.36E-06	2.90E-08	-1.01E-07					-1.89E-07	1.83E-06	-2.06E-05	3.36E-06	2.90E-08	-1.01E-07
Eq 5	-6.12E-07	1.45E-08	3.82E-07	1.84E-08	3.00E-07	2.56E-07					-6.12E-07	1.45E-08	3.82E-07	1.84E-08	3.00E-07	2.56E-07
Eq 6	4.90E-08	-1.13E-07	-6.91E-08	1.16E-07	-3.40E-08	8.80E-10					4.90E-08	-1.13E-07	-6.91E-08	1.16E-07	-3.40E-08	8.80E-10

Input Coefficients – Array Object								Force Coefficients – Matrix Object
Oder:				2					Oder:				2
	Var 1	Var 2	Var 3	Var 4	Var 5	Var 6
Eq 1	9.13E+02	-4.35E-02	-8.81E-02	-5.71E-02	-4.56E+02	-7.66E+01					9.13E+02	-4.35E-02	-8.81E-02	-5.71E-02	-4.56E+02	-7.66E+01
Eq 2	-4.49E-02	1.63E+03	4.09E+01	2.54E+03	2.65E-02	-3.61E-01					Motion				-4.49E-02	1.63E+03	4.09E+01	2.54E+03	2.65E-02	-3.61E-01
Eq 3	-8.18E-02	4.16E+01	6.99E+02	7.83E+01	7.32E-02	2.52E-02				==>	Model	==>			-8.18E-02	4.16E+01	6.99E+02	7.83E+01	7.32E-02	2.52E-02
Eq 4	-6.41E-02	2.54E+03	7.73E+01	4.86E+03	2.13E-02	-5.61E-01					-6.41E-02	2.54E+03	7.73E+01	4.86E+03	2.13E-02	-5.61E-01
Eq 5	-4.56E+02	2.18E-02	7.86E-02	1.21E-02	2.27E+02	3.90E+01					-4.56E+02	2.18E-02	7.86E-02	1.21E-02	2.27E+02	3.90E+01
Eq 6	-7.56E+01	-3.67E-01	5.20E-02	-6.00E-01	3.84E+01	3.55E+03					-7.56E+01	-3.67E-01	5.20E-02	-6.00E-01	3.84E+01	3.55E+03

Hydrodynamic Cross-Body Force
Each body may have multiple hydrodynamic cross-body forces associated with it. If there are N bodies defined, the program can expect up to N-1 hydrodynamic cross-body forces. Each Matrix has a derivative associated with it. For now, the derivative is just tracked with the matrix. It becomes important later when we sum across derivatives.
Input Coefficients – Array Object								Force Coefficients – Matrix Object
Oder:				0					Oder:				0
	Var 1	Var 2	Var 3	Var 4	Var 5	Var 6
Eq 1	0.00E+00	0.00E+00	0.00E+00	0.00E+00	0.00E+00	0.00E+00					0.00E+00	0.00E+00	0.00E+00	0.00E+00	0.00E+00	0.00E+00
Eq 2	0.00E+00	0.00E+00	0.00E+00	0.00E+00	0.00E+00	0.00E+00					Motion				0.00E+00	0.00E+00	0.00E+00	0.00E+00	0.00E+00	0.00E+00
Eq 3	0.00E+00	0.00E+00	0.00E+00	0.00E+00	0.00E+00	0.00E+00				==>	Model	==>			0.00E+00	0.00E+00	0.00E+00	0.00E+00	0.00E+00	0.00E+00
Eq 4	0.00E+00	0.00E+00	0.00E+00	0.00E+00	0.00E+00	0.00E+00					0.00E+00	0.00E+00	0.00E+00	0.00E+00	0.00E+00	0.00E+00
Eq 5	0.00E+00	0.00E+00	0.00E+00	0.00E+00	0.00E+00	0.00E+00					0.00E+00	0.00E+00	0.00E+00	0.00E+00	0.00E+00	0.00E+00
Eq 6	0.00E+00	0.00E+00	0.00E+00	0.00E+00	0.00E+00	0.00E+00					0.00E+00	0.00E+00	0.00E+00	0.00E+00	0.00E+00	0.00E+00

Input Coefficients – Array Object								Force Coefficients – Matrix Object
Oder:				1					Oder:				1
	Var 1	Var 2	Var 3	Var 4	Var 5	Var 6
Eq 1	1.23E-06	-8.79E-08	3.88E-05	-1.89E-07	-6.12E-07	4.90E-08					1.23E-06	-8.79E-08	3.88E-05	-1.89E-07	-6.12E-07	4.90E-08
Eq 2	5.79E-08	1.83E-06	2.31E-03	1.83E-06	1.45E-08	-1.13E-07					Motion				5.79E-08	1.83E-06	2.31E-03	1.83E-06	1.45E-08	-1.13E-07
Eq 3	4.41E-08	-5.54E-06	2.17E-02	-2.06E-05	3.82E-07	-6.91E-08				==>	Model	==>			4.41E-08	-5.54E-06	2.17E-02	-2.06E-05	3.82E-07	-6.91E-08
Eq 4	9.71E-08	3.16E-06	3.50E-03	3.36E-06	1.84E-08	1.16E-07					9.71E-08	3.16E-06	3.50E-03	3.36E-06	1.84E-08	1.16E-07
Eq 5	-6.03E-07	1.03E-08	-1.84E-05	2.90E-08	3.00E-07	-3.40E-08					-6.03E-07	1.03E-08	-1.84E-05	2.90E-08	3.00E-07	-3.40E-08
Eq 6	-5.15E-07	-7.80E-08	5.27E-05	-1.01E-07	2.56E-07	8.80E-10					-5.15E-07	-7.80E-08	5.27E-05	-1.01E-07	2.56E-07	8.80E-10

Input Coefficients – Array Object								Force Coefficients – Matrix Object
Oder:				2					Oder:				2
	Var 1	Var 2	Var 3	Var 4	Var 5	Var 6
Eq 1	9.13E+02	-4.49E-02	-8.18E-02	-6.41E-02	-4.56E+02	-7.56E+01					9.13E+02	-4.49E-02	-8.18E-02	-6.41E-02	-4.56E+02	-7.56E+01
Eq 2	-4.35E-02	1.63E+03	4.16E+01	2.54E+03	2.18E-02	-3.67E-01					Motion				-4.35E-02	1.63E+03	4.16E+01	2.54E+03	2.18E-02	-3.67E-01
Eq 3	-8.81E-02	4.09E+01	6.99E+02	7.73E+01	7.86E-02	5.20E-02				==>	Model	==>			-8.81E-02	4.09E+01	6.99E+02	7.73E+01	7.86E-02	5.20E-02
Eq 4	-5.71E-02	2.54E+03	7.83E+01	4.86E+03	1.21E-02	-6.00E-01					-5.71E-02	2.54E+03	7.83E+01	4.86E+03	1.21E-02	-6.00E-01
Eq 5	-4.56E+02	2.65E-02	7.32E-02	2.13E-02	2.27E+02	3.84E+01					-4.56E+02	2.65E-02	7.32E-02	2.13E-02	2.27E+02	3.84E+01
Eq 6	-7.66E+01	-3.61E-01	2.52E-02	-5.61E-01	3.90E+01	3.55E+03					-7.66E+01	-3.61E-01	2.52E-02	-5.61E-01	3.90E+01	3.55E+03

User Active Forces
The active forces are a different structure from all the previous forces. They do not have a specific derivative associated with them. And they are only a column matrix. They may expand to be any number of rows deep, but will only be one column wide.

Input Coefficients – Array Object								Force Coefficients – Matrix Object
	Const
Eq 1	6+5i							6+5i
Eq 2	8.2+23i							8.2+23i
Eq 3	56.2-5i							Motion				56.2-5i
Eq 4	2-53i							==>	Model	==>			2-53i
Eq 5	6200+1300i							6200+1300i
Eq 6	5300-23300i							5300-23300i

Hydrodynamic Active Forces
The active forces are a different structure from all the previous forces. They do not have a specific derivative associated with them. And they are only a column matrix. They may expand to be any number of rows deep, but will only be one column wide.

Input Coefficients – Array Object								Force Coefficients – Matrix Object
	Const
Eq 1	0.00387439302323404+8.24325588972951i							0.00387439302323404+8.24325588972951i
Eq 2	0.000118897387884333+589.404412470422i							0.00011889738788433+589.404412470422i
Eq 3	11376.7440966769-63.5126154322011i							Motion				11376.7440966769-63.5126154322011i
Eq 4	52027.3890830443							==>	Model	==>			52027.3890830443
Eq 5	-38.2898221218425+0.10615277584585i							-38.2898221218425+0.10615277584585i
Eq 6	1.01106934390178-292.808914797704i							1.01106934390178-292.808914797704i

## Calcs - Force summation
			oFreq
			Force Summation
			Nicholas Barczak				Rev:	1.00
							Date:	Apr 21, 2013

Summary
Up to this point, the program has hosted a collection of force objects for each force type. Now, those individual forces are summed into a single matrix for each force type. Before, where there were an unlimited number of force coefficient matrices. Now, after the summation, there should be seven, times the number of derivatives. This is not a major change. Before, individual forces were tracked because there are useful to the user. Now, the program begins the process of summing those forces into a useful form for calculation.
1	Mass force
2	User reactive force
3	User cross-body force
4	Hydrodynamic reactive force
5	Hydrodynamic cross-body force
6	User active force
7	Hydrodynamic active force

The program oFreq can implement an unlimited number of forces for each derivative and force type. Within the spreadsheet, that becomes very effort intensive. So only one force was created for each force type. Unfortunately, that means there is nothing to sum at this step. The results are simply reproduced from the last step. But notice that now, the results are only dealing with the matrix objects.

Body1
At this point, everything is still defined on a per-body basis.

Mass Force								Mass Force
Each Matrix has a derivative associated with it. For now, the derivative is just tracked with the matrix. It becomes important later when we sum across derivatives.								Ignore this section for the moment. It gets used by the next tab to sum across multiple derivatives.
Force Coefficients – Matrix Object								Force Coefficients – Matrix Object
Oder:				2					Oder:				2

	5.64E+05	0.00E+00	0.00E+00	-5.00E+00	0.00E+00	1.20E+00					-14254.0092629999-9.95352146909225e-11i	0	0	0.126404999999999+8.82681397272925e-16i	0	-0.0303371999999998-2.11843535345502e-16i
	2.00E+00	8.64E+05	0.00E+00	-1.00E+01	0.00E+00	3.00E+00					-0.0505619999999996-3.5307255890917e-16i	-21838.3092629998-1.52496098527298e-10i	0	0.252809999999998+1.76536279454585e-15i	0	-0.0758429999999994-5.29608838363755e-16i
	0.00E+00	0.00E+00	8.64E+05	0.00E+00	0.00E+00	0.00E+00					0	0	-21838.3092629998-1.52496098527298e-10i	0	0	0
	0.00E+00	0.00E+00	0.00E+00	2.32E+08	6.52E+09	-3.51E+09					0	0	0	-5865191.99999996-4.09564168334637e-08i	-164832119.999999-1.15101654204389e-06i	88736309.9999993+6.19642340885593e-07i
	0.00E+00	0.00E+00	0.00E+00	6.52E+09	2.54E+11	-6.52E+09					0	0	0	-164832119.999999-1.15101654204389e-06i	-6428958299.99995-4.4893175865301e-05i	164857400.999999+1.15119307832335e-06i
	0.00E+00	0.00E+00	0.00E+00	-3.51E+09	-6.52E+09	2.54E+11					0	0	0	88736309.9999993+6.19642340885593e-07i	164857400.999999+1.15119307832335e-06i	-6428958299.99995-4.4893175865301e-05i

User Reactive Force								User Reactive Force
There may be multiple user reactive force objects. Eventually, the program will combine these all into a single matrix. But the must be maintained as a collection of individual objects so the program can separate out the results later. The user wanted the forces separate to track each one individually. So the program will need to present results for each force individually. Each Matrix has a derivative associated with it. For now, the derivative is just tracked with the matrix. It becomes important later when we sum across derivatives.								Ignore this section for the moment. It gets used by the next tab to sum across multiple derivatives.
Force Coefficients – Matrix Object								Force Coefficients – Matrix Object
Oder:				0					Oder:				0

	1.00E+00	0.00E+00	0.00E+00	-5.00E+00	0.00E+00	1.20E+00					1	0	0	-5	0	1.2
	2.00E+00	0.00E+00	0.00E+00	-1.00E+01	0.00E+00	3.00E+00					2	0	0	-10	0	3
	0.00E+00	0.00E+00	0.00E+00	0.00E+00	0.00E+00	0.00E+00					0	0	0	0	0	0
	0.00E+00	0.00E+00	0.00E+00	0.00E+00	0.00E+00	0.00E+00					0	0	0	0	0	0
	0.00E+00	0.00E+00	0.00E+00	0.00E+00	0.00E+00	0.00E+00					0	0	0	0	0	0
	0.00E+00	0.00E+00	0.00E+00	0.00E+00	0.00E+00	0.00E+00					0	0	0	0	0	0

Force Coefficients – Matrix Object								Force Coefficients – Matrix Object
Oder:				1					Oder:				1

	0.00E+00	0.00E+00	4.23E+00	-5.34E+00	0.00E+00	0.00E+00					-0	-0	-2.34826560406572e-15+0.672569999999996i	2.96447714555814e-15-0.849059999999995i	-0	-0
	0.00E+00	0.00E+00	0.00E+00	0.00E+00	0.00E+00	0.00E+00					-0	-0	-0	-0	-0	-0
	0.00E+00	0.00E+00	0.00E+00	0.00E+00	0.00E+00	0.00E+00					-0	-0	-0	-0	-0	-0
	0.00E+00	0.00E+00	0.00E+00	0.00E+00	0.00E+00	0.00E+00					-0	-0	-0	-0	-0	-0
	0.00E+00	0.00E+00	0.00E+00	0.00E+00	0.00E+00	0.00E+00					-0	-0	-0	-0	-0	-0
	0.00E+00	0.00E+00	9.23E+00	-3.40E+01	0.00E+00	0.00E+00					-0	-0	-5.123993268446e-15+1.46756999999999i	1.88749481177859e-14-5.40599999999997i	-0	-0

Force Coefficients – Matrix Object								Force Coefficients – Matrix Object
Oder:				2					Oder:				2

	0.00E+00	0.00E+00	9.80E+00	-1.00E+01	0.00E+00	0.00E+00					0	0	-0.247753799999998-1.73005553865493e-15i	0.252809999999998+1.76536279454585e-15i	0	0
	0.00E+00	0.00E+00	0.00E+00	0.00E+00	0.00E+00	0.00E+00					0	0	0	0	0	0
	0.00E+00	0.00E+00	0.00E+00	0.00E+00	0.00E+00	0.00E+00					0	0	0	0	0	0
	0.00E+00	0.00E+00	0.00E+00	0.00E+00	0.00E+00	0.00E+00					0	0	0	0	0	0
	0.00E+00	0.00E+00	0.00E+00	0.00E+00	0.00E+00	0.00E+00					0	0	0	0	0	0
	0.00E+00	0.00E+00	9.81E+00	-1.00E-02	0.00E+00	0.00E+00					0	0	-0.248006609999998-1.73182090144948e-15i	0.000252809999999998+1.76536279454585e-18i	0	0

User Cross-Body Force								User Cross-Body Force
There may be multiple user reactive force objects. Eventually, the program will combine these all into a single matrix. But the must be maintained as a collection of individual objects so the program can separate out the results later. The user wanted the forces separate to track each one individually. So the program will need to present results for each force individually. Each Matrix has a derivative associated with it. For now, the derivative is just tracked with the matrix. It becomes important later when we sum across derivatives.								Ignore this section for the moment. It gets used by the next tab to sum across multiple derivatives.
Force Coefficients – Matrix Object								Force Coefficients – Matrix Object
Oder:				0					Oder:				0

	2.50E+00	1.30E+00	-8.80E+00	3.00E+00	0.00E+00	1.24E+01					2.5	1.3	-8.8	3	0	12.4
	0.00E+00	0.00E+00	0.00E+00	0.00E+00	0.00E+00	0.00E+00					0	0	0	0	0	0
	3.58E+00	8.95E+00	1.32E+02	6.87E+00	9.33E+00	3.50E+00					3.58	8.95	132	6.87	9.328	3.5
	0.00E+00	0.00E+00	0.00E+00	0.00E+00	0.00E+00	0.00E+00					0	0	0	0	0	0
	0.00E+00	0.00E+00	0.00E+00	0.00E+00	0.00E+00	0.00E+00					0	0	0	0	0	0
	0.00E+00	0.00E+00	0.00E+00	0.00E+00	0.00E+00	0.00E+00					0	0	0	0	0	0

Force Coefficients – Matrix Object								Force Coefficients – Matrix Object
Oder:				1					Oder:				1

	0.00E+00	0.00E+00	0.00E+00	0.00E+00	0.00E+00	0.00E+00					-0	-0	-0	-0	-0	-0
	0.00E+00	0.00E+00	0.00E+00	0.00E+00	0.00E+00	0.00E+00					-0	-0	-0	-0	-0	-0
	6.57E+00	0.00E+00	-5.83E+02	0.00E+00	0.00E+00	0.00E+00					-3.64730615099569e-15+1.04462999999999i	-0	3.23372272900303e-13-92.6174999999995i	-0	-0	-0
	0.00E+00	0.00E+00	0.00E+00	0.00E+00	0.00E+00	0.00E+00					-0	-0	-0	-0	-0	-0
	0.00E+00	-4.58E+00	0.00E+00	0.00E+00	3.24E+00	0.00E+00					-0	2.54423197717096e-15-0.728696999999996i	-0	-0	-1.79867152651842e-15+0.515159999999997i	-0
	0.00E+00	0.00E+00	0.00E+00	0.00E+00	0.00E+00	0.00E+00					-0	-0	-0	-0	-0	-0

Force Coefficients – Matrix Object								Force Coefficients – Matrix Object
Oder:				2					Oder:				2

	0.00E+00	0.00E+00	9.80E+00	-1.00E+01	0.00E+00	0.00E+00					0	0	-0.247753799999998-1.73005553865493e-15i	0.252809999999998+1.76536279454585e-15i	0	0
	0.00E+00	0.00E+00	0.00E+00	0.00E+00	0.00E+00	0.00E+00					0	0	0	0	0	0
	0.00E+00	0.00E+00	0.00E+00	0.00E+00	0.00E+00	0.00E+00					0	0	0	0	0	0
	0.00E+00	0.00E+00	0.00E+00	0.00E+00	0.00E+00	0.00E+00					0	0	0	0	0	0
	0.00E+00	0.00E+00	9.81E+00	-1.00E-02	0.00E+00	0.00E+00					0	0	-0.248006609999998-1.73182090144948e-15i	0.000252809999999998+1.76536279454585e-18i	0	0
	0.00E+00	0.00E+00	0.00E+00	0.00E+00	0.00E+00	0.00E+00					0	0	0	0	0	0

Hydrodynamic Reactive Force								Hydrodynamic Reactive Force
Each body only has one hydrodynamic reactive force associated with it. Each Matrix has a derivative associated with it. For now, the derivative is just tracked with the matrix. It becomes important later when we sum across derivatives.								Ignore this section for the moment. It gets used by the next tab to sum across multiple derivatives.
Force Coefficients – Matrix Object								Force Coefficients – Matrix Object
Oder:				0					Oder:				0

	0.00E+00	0.00E+00	0.00E+00	0.00E+00	0.00E+00	0.00E+00					0	0	0	0	0	0
	0.00E+00	0.00E+00	0.00E+00	0.00E+00	0.00E+00	0.00E+00					0	0	0	0	0	0
	0.00E+00	0.00E+00	3.45E+03	-1.10E-01	3.27E-02	0.00E+00					0	0	3451.8	-0.10974	0.032672	0
	0.00E+00	0.00E+00	-1.10E-01	-1.88E+04	8.64E-04	1.37E-03					0	0	-0.10974	-18824	0.0008636	0.0013691
	0.00E+00	0.00E+00	3.27E-02	8.64E-04	-5.94E+03	-8.48E-04					0	0	0.032672	0.0008636	-5942.1	-0.00084838
	0.00E+00	0.00E+00	0.00E+00	0.00E+00	0.00E+00	0.00E+00					0	0	0	0	0	0

Force Coefficients – Matrix Object								Force Coefficients – Matrix Object
Oder:				1					Oder:				1

	1.23E-06	5.79E-08	4.41E-08	9.71E-08	-6.03E-07	-5.15E-07					-6.83164318827115e-22+1.95666037571741e-07i	-3.21635426670716e-23+9.21200474688162e-09i	-2.45051300231203e-23+7.01854818769841e-09i	-5.39181649752914e-23+1.54427762151971e-08i	3.34773446340516e-22-9.58829258561752e-08i	2.858068653887e-22-8.18583396706335e-08i
	-8.79E-08	1.83E-06	-5.54E-06	3.16E-06	1.03E-08	-7.80E-08					4.87910043452101e-23-1.39742990467698e-08i	-1.01452777005701e-21+2.90572302011261e-07i	3.07675709496175e-21-8.81218255624758e-07i	-1.75173437514352e-21+5.01716665546877e-07i	-5.70728474746518e-24+1.63463131936894e-09i	4.33198565632453e-23-1.24073000423364e-08i
	3.88E-05	2.31E-03	2.17E-02	3.50E-03	-1.84E-05	5.27E-05					-2.15627691217249e-20+6.17582253178229e-06i	-1.28184924351911e-18+0.000367136215009484i	-1.20252064639804e-17+0.00344415601773338i	-1.94394191865392e-18+0.000556767093963052i	1.0191162161649e-20-2.91886485208186e-06i	-2.92756634445085e-20+8.384883263964e-06i
	-1.89E-07	1.83E-06	-2.06E-05	3.36E-06	2.90E-08	-1.01E-07					1.04988281495962e-22-3.00698389328206e-08i	-1.01503302714695e-21+2.90717013393308e-07i	1.14525060752729e-20-3.28012810719119e-06i	-1.86569611640388e-21+5.34356605503741e-07i	-1.60830324207532e-23+4.60636356317521e-09i	5.58014366677863e-23-1.59821666657613e-08i
	-6.12E-07	1.45E-08	3.82E-07	1.84E-08	3.00E-07	2.56E-07					3.397711864363e-22-9.73143355103479e-08i	-8.03644035651287e-24+2.30172799926109e-09i	-2.1201206278453e-22+6.07226681769342e-08i	-1.02275916817894e-23+2.92929868133798e-09i	-1.6636242160879e-22+4.76480913009583e-08i	-1.41907488576447e-22+4.06439201028255e-08i
	4.90E-08	-1.13E-07	-6.91E-08	1.16E-07	-3.40E-08	8.80E-10					-2.71746517185739e-23+7.78312958922412e-09i	6.25164798737604e-23-1.7905431479257e-08i	3.83835052121366e-23-1.09934728234448e-08i	-6.43827100207659e-23+1.84399410372041e-08i	1.88814505110826e-23-5.40786235945878e-09i	-4.88792898017086e-25+1.39995850064902e-10i

Force Coefficients – Matrix Object								Force Coefficients – Matrix Object
Oder:				2					Oder:				2

	9.13E+02	-4.35E-02	-8.81E-02	-5.71E-02	-4.56E+02	-7.66E+01					-23.088320684573-1.61224881630825e-13i	0.001099852835728+7.68023130283602e-18i	0.00222599287292619+1.55440251524392e-17i	0.0014445560799957+1.00872811924347e-17i	11.5168568622865+8.04217816336014e-14i	1.93739661401157+1.35287682475185e-14i
	-4.49E-02	1.63E+03	4.09E+01	2.54E+03	2.65E-02	-3.61E-01					0.00113609230484512+7.93329016314006e-18i	-41.2820451445728-2.88270980503111e-13i	-1.03407574544572-7.22091233634809e-15i	-64.3162644891458-4.49118074495903e-13i	-0.000669780448131697-4.67705187154762e-18i	0.00911640685371935+6.36595288141255e-17i
	-8.18E-02	4.16E+01	6.99E+02	7.83E+01	7.32E-02	2.52E-02					0.0020688443871879+1.44466631416738e-17i	-1.05247722368596-7.34940917211393e-15i	-17.6589303879449-1.23311651826879e-13i	-1.97912545280608-1.38201591714037e-14i	-0.00185113099859759-1.29263786747151e-17i	-0.000637595569270689-4.45230606367535e-18i
	-6.41E-02	2.54E+03	7.73E+01	4.86E+03	2.13E-02	-5.61E-01					0.0016216934055268+1.13242245254436e-17i	-64.3086801891458-4.49065113612067e-13i	-1.95321706244572-1.36392418484784e-14i	-122.935319189145-8.58452745667249e-13i	-0.000539667226507934-3.76847610107536e-18i	0.0141941538891462+9.9117246849243e-17i
	-4.56E+02	2.18E-02	7.86E-02	1.21E-02	2.27E+02	3.90E+01					11.5158456222865+8.04147201824232e-14i	-0.000551843601173735-3.85350327091617e-18i	-0.00198660698295365-1.38724024171963e-17i	-0.000306383629732299-2.13946545147469e-18i	-5.7455701333719-4.01211018033648e-14i	-0.985488392228649-6.8816286622257e-15i
	-7.56E+01	-3.67E-01	5.20E-02	-6.00E-01	3.84E+01	3.55E+03					1.91188108256584+1.33505942437316e-14i	0.00927172488651216+6.47441088402893e-17i	-0.0013135544716628-9.1725018507292e-18i	0.0151573744282196+1.05843379923973e-16i	-0.971981335782918-6.78730939117975e-15i	-89.7926284337187-6.27018573084008e-13i

Hydrodynamic Cross-Body Force								Hydrodynamic Cross-Body Force
Each body may have multiple hydrodynamic cross-body forces associated with it. If there are N bodies defined, the program can expect up to N-1 hydrodynamic cross-body forces. Each Matrix has a derivative associated with it. For now, the derivative is just tracked with the matrix. It becomes important later when we sum across derivatives.								Ignore this section for the moment. It gets used by the next tab to sum across multiple derivatives.
Force Coefficients – Matrix Object								Force Coefficients – Matrix Object
Oder:				0					Oder:				0

	0.00E+00	0.00E+00	0.00E+00	0.00E+00	0.00E+00	0.00E+00					0	0	0	0	0	0
	0.00E+00	0.00E+00	0.00E+00	0.00E+00	0.00E+00	0.00E+00					0	0	0	0	0	0
	0.00E+00	0.00E+00	0.00E+00	0.00E+00	0.00E+00	0.00E+00					0	0	0	0	0	0
	0.00E+00	0.00E+00	0.00E+00	0.00E+00	0.00E+00	0.00E+00					0	0	0	0	0	0
	0.00E+00	0.00E+00	0.00E+00	0.00E+00	0.00E+00	0.00E+00					0	0	0	0	0	0
	0.00E+00	0.00E+00	0.00E+00	0.00E+00	0.00E+00	0.00E+00					0	0	0	0	0	0

Force Coefficients – Matrix Object								Force Coefficients – Matrix Object
Oder:				1					Oder:				1

	1.23E-06	5.79E-08	4.41E-08	9.71E-08	-6.03E-07	-5.15E-07					-6.83164318827115e-22+1.95666037571741e-07i	-3.21635426670716e-23+9.21200474688162e-09i	-2.45051300231203e-23+7.01854818769841e-09i	-5.39181649752914e-23+1.54427762151971e-08i	3.34773446340516e-22-9.58829258561752e-08i	2.858068653887e-22-8.18583396706335e-08i
	-8.79E-08	1.83E-06	-5.54E-06	3.16E-06	1.03E-08	-7.80E-08					4.87910043452101e-23-1.39742990467698e-08i	-1.01452777005701e-21+2.90572302011261e-07i	3.07675709496175e-21-8.81218255624758e-07i	-1.75173437514352e-21+5.01716665546877e-07i	-5.70728474746518e-24+1.63463131936894e-09i	4.33198565632453e-23-1.24073000423364e-08i
	3.88E-05	2.31E-03	2.17E-02	3.50E-03	-1.84E-05	5.27E-05					-2.15627691217249e-20+6.17582253178229e-06i	-1.28184924351911e-18+0.000367136215009484i	-1.20252064639804e-17+0.00344415601773338i	-1.94394191865392e-18+0.000556767093963052i	1.0191162161649e-20-2.91886485208186e-06i	-2.92756634445085e-20+8.384883263964e-06i
	-1.89E-07	1.83E-06	-2.06E-05	3.36E-06	2.90E-08	-1.01E-07					1.04988281495962e-22-3.00698389328206e-08i	-1.01503302714695e-21+2.90717013393308e-07i	1.14525060752729e-20-3.28012810719119e-06i	-1.86569611640388e-21+5.34356605503741e-07i	-1.60830324207532e-23+4.60636356317521e-09i	5.58014366677863e-23-1.59821666657613e-08i
	-6.12E-07	1.45E-08	3.82E-07	1.84E-08	3.00E-07	2.56E-07					3.397711864363e-22-9.73143355103479e-08i	-8.03644035651287e-24+2.30172799926109e-09i	-2.1201206278453e-22+6.07226681769342e-08i	-1.02275916817894e-23+2.92929868133798e-09i	-1.6636242160879e-22+4.76480913009583e-08i	-1.41907488576447e-22+4.06439201028255e-08i
	4.90E-08	-1.13E-07	-6.91E-08	1.16E-07	-3.40E-08	8.80E-10					-2.71746517185739e-23+7.78312958922412e-09i	6.25164798737604e-23-1.7905431479257e-08i	3.83835052121366e-23-1.09934728234448e-08i	-6.43827100207659e-23+1.84399410372041e-08i	1.88814505110826e-23-5.40786235945878e-09i	-4.88792898017086e-25+1.39995850064902e-10i

Force Coefficients – Matrix Object								Force Coefficients – Matrix Object
Oder:				2					Oder:				2

	9.13E+02	-4.35E-02	-8.81E-02	-5.71E-02	-4.56E+02	-7.66E+01					-23.088320684573-1.61224881630825e-13i	0.001099852835728+7.68023130283602e-18i	0.00222599287292619+1.55440251524392e-17i	0.0014445560799957+1.00872811924347e-17i	11.5168568622865+8.04217816336014e-14i	1.93739661401157+1.35287682475185e-14i
	-4.49E-02	1.63E+03	4.09E+01	2.54E+03	2.65E-02	-3.61E-01					0.00113609230484512+7.93329016314006e-18i	-41.2820451445728-2.88270980503111e-13i	-1.03407574544572-7.22091233634809e-15i	-64.3162644891458-4.49118074495903e-13i	-0.000669780448131697-4.67705187154762e-18i	0.00911640685371935+6.36595288141255e-17i
	-8.18E-02	4.16E+01	6.99E+02	7.83E+01	7.32E-02	2.52E-02					0.0020688443871879+1.44466631416738e-17i	-1.05247722368596-7.34940917211393e-15i	-17.6589303879449-1.23311651826879e-13i	-1.97912545280608-1.38201591714037e-14i	-0.00185113099859759-1.29263786747151e-17i	-0.000637595569270689-4.45230606367535e-18i
	-6.41E-02	2.54E+03	7.73E+01	4.86E+03	2.13E-02	-5.61E-01					0.0016216934055268+1.13242245254436e-17i	-64.3086801891458-4.49065113612067e-13i	-1.95321706244572-1.36392418484784e-14i	-122.935319189145-8.58452745667249e-13i	-0.000539667226507934-3.76847610107536e-18i	0.0141941538891462+9.9117246849243e-17i
	-4.56E+02	2.18E-02	7.86E-02	1.21E-02	2.27E+02	3.90E+01					11.5158456222865+8.04147201824232e-14i	-0.000551843601173735-3.85350327091617e-18i	-0.00198660698295365-1.38724024171963e-17i	-0.000306383629732299-2.13946545147469e-18i	-5.7455701333719-4.01211018033648e-14i	-0.985488392228649-6.8816286622257e-15i
	-7.56E+01	-3.67E-01	5.20E-02	-6.00E-01	3.84E+01	3.55E+03					1.91188108256584+1.33505942437316e-14i	0.00927172488651216+6.47441088402893e-17i	-0.0013135544716628-9.1725018507292e-18i	0.0151573744282196+1.05843379923973e-16i	-0.971981335782918-6.78730939117975e-15i	-89.7926284337187-6.27018573084008e-13i

User Active Forces								User Active Forces
The active forces are a different structure from all the previous forces. They do not have a specific derivative associated with them. And they are only a column matrix. They may expand to be any number of rows deep, but will only be one column wide.								Ignore this section for the moment. It gets used by the next tab to sum across multiple derivatives.

Force Coefficients – Matrix Object								Force Coefficients – Matrix Object

	6+5i							6+5i
	8.2+23i							8.2+23i
	56.2-5i							56.2-5i
	2-53i							2-53i
	6200+1300i							6200+1300i
	5300-23300i							5300-23300i

Hydrodynamic Active Forces								Hydrodynamic Active Forces
The active forces are a different structure from all the previous forces. They do not have a specific derivative associated with them. And they are only a column matrix. They may expand to be any number of rows deep, but will only be one column wide.								Ignore this section for the moment. It gets used by the next tab to sum across multiple derivatives.

Force Coefficients – Matrix Object								Force Coefficients – Matrix Object

	0.00387439302323404+8.24325588972951i							0.00387439302323404+8.24325588972951i
	0.00011889738788433+589.404412470422i							0.00011889738788433+589.404412470422i
	11376.7440966769-63.5126154322011i							11376.7440966769-63.5126154322011i
	52027.3890830443							52027.3890830443
	-38.2898221218425+0.10615277584585i							-38.2898221218425+0.10615277584585i
	1.01106934390178-292.808914797704i							1.01106934390178-292.808914797704i

Body2
At this point, everything is still defined on a per-body basis.

Mass Force								Mass Force
Each Matrix has a derivative associated with it. For now, the derivative is just tracked with the matrix. It becomes important later when we sum across derivatives.								Ignore this section for the moment. It gets used by the next tab to sum across multiple derivatives.
Force Coefficients – Matrix Object								Force Coefficients – Matrix Object
Oder:				2					Oder:				2

	5.64E+05	0.00E+00	0.00E+00	-5.00E+00	0.00E+00	1.20E+00					-14254.0092629999-9.95352146909225e-11i	0	0	0.126404999999999+8.82681397272925e-16i	0	-0.0303371999999998-2.11843535345502e-16i
	2.00E+00	8.64E+05	0.00E+00	-1.00E+01	0.00E+00	3.00E+00					-0.0505619999999996-3.5307255890917e-16i	-21838.3092629998-1.52496098527298e-10i	0	0.252809999999998+1.76536279454585e-15i	0	-0.0758429999999994-5.29608838363755e-16i
	0.00E+00	0.00E+00	8.64E+05	0.00E+00	0.00E+00	0.00E+00					0	0	-21838.3092629998-1.52496098527298e-10i	0	0	0
	0.00E+00	0.00E+00	0.00E+00	2.32E+08	6.52E+09	-3.51E+09					0	0	0	-5865191.99999996-4.09564168334637e-08i	-164832119.999999-1.15101654204389e-06i	88736309.9999993+6.19642340885593e-07i
	0.00E+00	0.00E+00	0.00E+00	6.52E+09	2.54E+11	-6.52E+09					0	0	0	-164832119.999999-1.15101654204389e-06i	-6428958299.99995-4.4893175865301e-05i	164857400.999999+1.15119307832335e-06i
	0.00E+00	0.00E+00	0.00E+00	-3.51E+09	-6.52E+09	2.54E+11					0	0	0	88736309.9999993+6.19642340885593e-07i	164857400.999999+1.15119307832335e-06i	-6428958299.99995-4.4893175865301e-05i

User Reactive Force								User Reactive Force
There may be multiple user reactive force objects. Eventually, the program will combine these all into a single matrix. But the must be maintained as a collection of individual objects so the program can separate out the results later. The user wanted the forces separate to track each one individually. So the program will need to present results for each force individually. Each Matrix has a derivative associated with it. For now, the derivative is just tracked with the matrix. It becomes important later when we sum across derivatives.								Ignore this section for the moment. It gets used by the next tab to sum across multiple derivatives.
Force Coefficients – Matrix Object								Force Coefficients – Matrix Object
Oder:				0					Oder:				0

	1.00E+00	0.00E+00	0.00E+00	-5.00E+00	0.00E+00	1.20E+00					1	0	0	-5	0	1.2
	2.00E+00	0.00E+00	0.00E+00	-1.00E+01	0.00E+00	3.00E+00					2	0	0	-10	0	3
	0.00E+00	0.00E+00	0.00E+00	0.00E+00	0.00E+00	0.00E+00					0	0	0	0	0	0
	0.00E+00	0.00E+00	0.00E+00	0.00E+00	0.00E+00	0.00E+00					0	0	0	0	0	0
	0.00E+00	0.00E+00	0.00E+00	0.00E+00	0.00E+00	0.00E+00					0	0	0	0	0	0
	0.00E+00	0.00E+00	0.00E+00	0.00E+00	0.00E+00	0.00E+00					0	0	0	0	0	0

Force Coefficients – Matrix Object								Force Coefficients – Matrix Object
Oder:				1					Oder:				1

	0.00E+00	0.00E+00	4.23E+00	-5.34E+00	0.00E+00	0.00E+00					-0	-0	-2.34826560406572e-15+0.672569999999996i	2.96447714555814e-15-0.849059999999995i	-0	-0
	0.00E+00	0.00E+00	0.00E+00	0.00E+00	0.00E+00	0.00E+00					-0	-0	-0	-0	-0	-0
	0.00E+00	0.00E+00	0.00E+00	0.00E+00	0.00E+00	0.00E+00					-0	-0	-0	-0	-0	-0
	0.00E+00	0.00E+00	0.00E+00	0.00E+00	0.00E+00	0.00E+00					-0	-0	-0	-0	-0	-0
	0.00E+00	0.00E+00	0.00E+00	0.00E+00	0.00E+00	0.00E+00					-0	-0	-0	-0	-0	-0
	0.00E+00	0.00E+00	9.23E+00	-3.40E+01	0.00E+00	0.00E+00					-0	-0	-5.123993268446e-15+1.46756999999999i	1.88749481177859e-14-5.40599999999997i	-0	-0

Force Coefficients – Matrix Object								Force Coefficients – Matrix Object
Oder:				2					Oder:				2

	0.00E+00	0.00E+00	9.80E+00	-1.00E+01	0.00E+00	0.00E+00					0	0	-0.247753799999998-1.73005553865493e-15i	0.252809999999998+1.76536279454585e-15i	0	0
	0.00E+00	0.00E+00	0.00E+00	0.00E+00	0.00E+00	0.00E+00					0	0	0	0	0	0
	0.00E+00	0.00E+00	0.00E+00	0.00E+00	0.00E+00	0.00E+00					0	0	0	0	0	0
	0.00E+00	0.00E+00	0.00E+00	0.00E+00	0.00E+00	0.00E+00					0	0	0	0	0	0
	0.00E+00	0.00E+00	0.00E+00	0.00E+00	0.00E+00	0.00E+00					0	0	0	0	0	0
	0.00E+00	0.00E+00	9.81E+00	-1.00E-02	0.00E+00	0.00E+00					0	0	-0.248006609999998-1.73182090144948e-15i	0.000252809999999998+1.76536279454585e-18i	0	0

User Cross-Body Force								User Cross-Body Force
There may be multiple user reactive force objects. Eventually, the program will combine these all into a single matrix. But the must be maintained as a collection of individual objects so the program can separate out the results later. The user wanted the forces separate to track each one individually. So the program will need to present results for each force individually. Each Matrix has a derivative associated with it. For now, the derivative is just tracked with the matrix. It becomes important later when we sum across derivatives.								Ignore this section for the moment. It gets used by the next tab to sum across multiple derivatives.
Force Coefficients – Matrix Object								Force Coefficients – Matrix Object
Oder:				0					Oder:				0

	2.50E+00	0.00E+00	3.58E+00	0.00E+00	0.00E+00	0.00E+00					2.5	0	3.58	0	0	0
	1.30E+00	0.00E+00	8.95E+00	0.00E+00	0.00E+00	0.00E+00					1.3	0	8.95	0	0	0
	-8.80E+00	0.00E+00	1.32E+02	0.00E+00	0.00E+00	0.00E+00					-8.8	0	132	0	0	0
	3.00E+00	0.00E+00	6.87E+00	0.00E+00	0.00E+00	0.00E+00					3	0	6.87	0	0	0
	0.00E+00	0.00E+00	9.33E+00	0.00E+00	0.00E+00	0.00E+00					0	0	9.328	0	0	0
	1.24E+01	0.00E+00	3.50E+00	0.00E+00	0.00E+00	0.00E+00					12.4	0	3.5	0	0	0

Force Coefficients – Matrix Object								Force Coefficients – Matrix Object
Oder:				1					Oder:				1

	0.00E+00	0.00E+00	6.57E+00	0.00E+00	0.00E+00	0.00E+00					-0	-0	-3.64730615099569e-15+1.04462999999999i	-0	-0	-0
	0.00E+00	0.00E+00	0.00E+00	0.00E+00	-4.58E+00	0.00E+00					-0	-0	-0	-0	2.54423197717096e-15-0.728696999999996i	-0
	0.00E+00	0.00E+00	-5.83E+02	0.00E+00	0.00E+00	0.00E+00					-0	-0	3.23372272900303e-13-92.6174999999995i	-0	-0	-0
	0.00E+00	0.00E+00	0.00E+00	0.00E+00	0.00E+00	0.00E+00					-0	-0	-0	-0	-0	-0
	0.00E+00	0.00E+00	0.00E+00	0.00E+00	3.24E+00	0.00E+00					-0	-0	-0	-0	-1.79867152651842e-15+0.515159999999997i	-0
	0.00E+00	0.00E+00	0.00E+00	0.00E+00	0.00E+00	0.00E+00					-0	-0	-0	-0	-0	-0

Force Coefficients – Matrix Object								Force Coefficients – Matrix Object
Oder:				2					Oder:				2

	0.00E+00	0.00E+00	0.00E+00	0.00E+00	0.00E+00	0.00E+00					0	0	0	0	0	0
	0.00E+00	0.00E+00	0.00E+00	0.00E+00	0.00E+00	0.00E+00					0	0	0	0	0	0
	9.80E+00	0.00E+00	0.00E+00	0.00E+00	9.81E+00	0.00E+00					-0.247753799999998-1.73005553865493e-15i	0	0	0	-0.248006609999998-1.73182090144948e-15i	0
	-1.00E+01	0.00E+00	0.00E+00	0.00E+00	-1.00E-02	0.00E+00					0.252809999999998+1.76536279454585e-15i	0	0	0	0.000252809999999998+1.76536279454585e-18i	0
	0.00E+00	0.00E+00	0.00E+00	0.00E+00	0.00E+00	0.00E+00					0	0	0	0	0	0
	0.00E+00	0.00E+00	0.00E+00	0.00E+00	0.00E+00	0.00E+00					0	0	0	0	0	0

Hydrodynamic Reactive Force								Hydrodynamic Reactive Force
Each body only has one hydrodynamic reactive force associated with it. Each Matrix has a derivative associated with it. For now, the derivative is just tracked with the matrix. It becomes important later when we sum across derivatives.								Ignore this section for the moment. It gets used by the next tab to sum across multiple derivatives.
Force Coefficients – Matrix Object								Force Coefficients – Matrix Object
Oder:				0					Oder:				0

	0.00E+00	0.00E+00	0.00E+00	0.00E+00	0.00E+00	0.00E+00					0	0	0	0	0	0
	0.00E+00	0.00E+00	0.00E+00	0.00E+00	0.00E+00	0.00E+00					0	0	0	0	0	0
	0.00E+00	0.00E+00	3.45E+03	-1.10E-01	3.27E-02	0.00E+00					0	0	3451.8	-0.10974	0.032672	0
	0.00E+00	0.00E+00	-1.10E-01	-1.88E+04	8.64E-04	1.37E-03					0	0	-0.10974	-18824	0.0008636	0.0013691
	0.00E+00	0.00E+00	3.27E-02	8.64E-04	-5.94E+03	-8.48E-04					0	0	0.032672	0.0008636	-5942.1	-0.00084838
	0.00E+00	0.00E+00	0.00E+00	0.00E+00	0.00E+00	0.00E+00					0	0	0	0	0	0

Force Coefficients – Matrix Object								Force Coefficients – Matrix Object
Oder:				1					Oder:				1

	1.23E-06	5.79E-08	4.41E-08	9.71E-08	-6.03E-07	-5.15E-07					-6.83164318827115e-22+1.95666037571741e-07i	-3.21635426670716e-23+9.21200474688162e-09i	-2.45051300231203e-23+7.01854818769841e-09i	-5.39181649752914e-23+1.54427762151971e-08i	3.34773446340516e-22-9.58829258561752e-08i	2.858068653887e-22-8.18583396706335e-08i
	-8.79E-08	1.83E-06	-5.54E-06	3.16E-06	1.03E-08	-7.80E-08					4.87910043452101e-23-1.39742990467698e-08i	-1.01452777005701e-21+2.90572302011261e-07i	3.07675709496175e-21-8.81218255624758e-07i	-1.75173437514352e-21+5.01716665546877e-07i	-5.70728474746518e-24+1.63463131936894e-09i	4.33198565632453e-23-1.24073000423364e-08i
	3.88E-05	2.31E-03	2.17E-02	3.50E-03	-1.84E-05	5.27E-05					-2.15627691217249e-20+6.17582253178229e-06i	-1.28184924351911e-18+0.000367136215009484i	-1.20252064639804e-17+0.00344415601773338i	-1.94394191865392e-18+0.000556767093963052i	1.0191162161649e-20-2.91886485208186e-06i	-2.92756634445085e-20+8.384883263964e-06i
	-1.89E-07	1.83E-06	-2.06E-05	3.36E-06	2.90E-08	-1.01E-07					1.04988281495962e-22-3.00698389328206e-08i	-1.01503302714695e-21+2.90717013393308e-07i	1.14525060752729e-20-3.28012810719119e-06i	-1.86569611640388e-21+5.34356605503741e-07i	-1.60830324207532e-23+4.60636356317521e-09i	5.58014366677863e-23-1.59821666657613e-08i
	-6.12E-07	1.45E-08	3.82E-07	1.84E-08	3.00E-07	2.56E-07					3.397711864363e-22-9.73143355103479e-08i	-8.03644035651287e-24+2.30172799926109e-09i	-2.1201206278453e-22+6.07226681769342e-08i	-1.02275916817894e-23+2.92929868133798e-09i	-1.6636242160879e-22+4.76480913009583e-08i	-1.41907488576447e-22+4.06439201028255e-08i
	4.90E-08	-1.13E-07	-6.91E-08	1.16E-07	-3.40E-08	8.80E-10					-2.71746517185739e-23+7.78312958922412e-09i	6.25164798737604e-23-1.7905431479257e-08i	3.83835052121366e-23-1.09934728234448e-08i	-6.43827100207659e-23+1.84399410372041e-08i	1.88814505110826e-23-5.40786235945878e-09i	-4.88792898017086e-25+1.39995850064902e-10i

Force Coefficients – Matrix Object								Force Coefficients – Matrix Object
Oder:				2					Oder:				2

	9.13E+02	-4.35E-02	-8.81E-02	-5.71E-02	-4.56E+02	-7.66E+01					-23.088320684573-1.61224881630825e-13i	0.001099852835728+7.68023130283602e-18i	0.00222599287292619+1.55440251524392e-17i	0.0014445560799957+1.00872811924347e-17i	11.5168568622865+8.04217816336014e-14i	1.93739661401157+1.35287682475185e-14i
	-4.49E-02	1.63E+03	4.09E+01	2.54E+03	2.65E-02	-3.61E-01					0.00113609230484512+7.93329016314006e-18i	-41.2820451445728-2.88270980503111e-13i	-1.03407574544572-7.22091233634809e-15i	-64.3162644891458-4.49118074495903e-13i	-0.000669780448131697-4.67705187154762e-18i	0.00911640685371935+6.36595288141255e-17i
	-8.18E-02	4.16E+01	6.99E+02	7.83E+01	7.32E-02	2.52E-02					0.0020688443871879+1.44466631416738e-17i	-1.05247722368596-7.34940917211393e-15i	-17.6589303879449-1.23311651826879e-13i	-1.97912545280608-1.38201591714037e-14i	-0.00185113099859759-1.29263786747151e-17i	-0.000637595569270689-4.45230606367535e-18i
	-6.41E-02	2.54E+03	7.73E+01	4.86E+03	2.13E-02	-5.61E-01					0.0016216934055268+1.13242245254436e-17i	-64.3086801891458-4.49065113612067e-13i	-1.95321706244572-1.36392418484784e-14i	-122.935319189145-8.58452745667249e-13i	-0.000539667226507934-3.76847610107536e-18i	0.0141941538891462+9.9117246849243e-17i
	-4.56E+02	2.18E-02	7.86E-02	1.21E-02	2.27E+02	3.90E+01					11.5158456222865+8.04147201824232e-14i	-0.000551843601173735-3.85350327091617e-18i	-0.00198660698295365-1.38724024171963e-17i	-0.000306383629732299-2.13946545147469e-18i	-5.7455701333719-4.01211018033648e-14i	-0.985488392228649-6.8816286622257e-15i
	-7.56E+01	-3.67E-01	5.20E-02	-6.00E-01	3.84E+01	3.55E+03					1.91188108256584+1.33505942437316e-14i	0.00927172488651216+6.47441088402893e-17i	-0.0013135544716628-9.1725018507292e-18i	0.0151573744282196+1.05843379923973e-16i	-0.971981335782918-6.78730939117975e-15i	-89.7926284337187-6.27018573084008e-13i

Hydrodynamic Cross-Body Force								Hydrodynamic Cross-Body Force
Each body may have multiple hydrodynamic cross-body forces associated with it. If there are N bodies defined, the program can expect up to N-1 hydrodynamic cross-body forces. Each Matrix has a derivative associated with it. For now, the derivative is just tracked with the matrix. It becomes important later when we sum across derivatives.								Ignore this section for the moment. It gets used by the next tab to sum across multiple derivatives.
Force Coefficients – Matrix Object								Force Coefficients – Matrix Object
Oder:				0					Oder:				0

	0.00E+00	0.00E+00	0.00E+00	0.00E+00	0.00E+00	0.00E+00					0	0	0	0	0	0
	0.00E+00	0.00E+00	0.00E+00	0.00E+00	0.00E+00	0.00E+00					0	0	0	0	0	0
	0.00E+00	0.00E+00	0.00E+00	0.00E+00	0.00E+00	0.00E+00					0	0	0	0	0	0
	0.00E+00	0.00E+00	0.00E+00	0.00E+00	0.00E+00	0.00E+00					0	0	0	0	0	0
	0.00E+00	0.00E+00	0.00E+00	0.00E+00	0.00E+00	0.00E+00					0	0	0	0	0	0
	0.00E+00	0.00E+00	0.00E+00	0.00E+00	0.00E+00	0.00E+00					0	0	0	0	0	0

Force Coefficients – Matrix Object								Force Coefficients – Matrix Object
Oder:				1					Oder:				1

	1.23E-06	-8.79E-08	3.88E-05	-1.89E-07	-6.12E-07	4.90E-08					-6.83164318827115e-22+1.95666037571741e-07i	4.87910043452101e-23-1.39742990467698e-08i	-2.15627691217249e-20+6.17582253178229e-06i	1.04988281495962e-22-3.00698389328206e-08i	3.397711864363e-22-9.73143355103479e-08i	-2.71746517185739e-23+7.78312958922412e-09i
	5.79E-08	1.83E-06	2.31E-03	1.83E-06	1.45E-08	-1.13E-07					-3.21635426670716e-23+9.21200474688162e-09i	-1.01452777005701e-21+2.90572302011261e-07i	-1.28184924351911e-18+0.000367136215009484i	-1.01503302714695e-21+2.90717013393308e-07i	-8.03644035651287e-24+2.30172799926109e-09i	6.25164798737604e-23-1.7905431479257e-08i
	4.41E-08	-5.54E-06	2.17E-02	-2.06E-05	3.82E-07	-6.91E-08					-2.45051300231203e-23+7.01854818769841e-09i	3.07675709496175e-21-8.81218255624758e-07i	-1.20252064639804e-17+0.00344415601773338i	1.14525060752729e-20-3.28012810719119e-06i	-2.1201206278453e-22+6.07226681769342e-08i	3.83835052121366e-23-1.09934728234448e-08i
	9.71E-08	3.16E-06	3.50E-03	3.36E-06	1.84E-08	1.16E-07					-5.39181649752914e-23+1.54427762151971e-08i	-1.75173437514352e-21+5.01716665546877e-07i	-1.94394191865392e-18+0.000556767093963052i	-1.86569611640388e-21+5.34356605503741e-07i	-1.02275916817894e-23+2.92929868133798e-09i	-6.43827100207659e-23+1.84399410372041e-08i
	-6.03E-07	1.03E-08	-1.84E-05	2.90E-08	3.00E-07	-3.40E-08					3.34773446340516e-22-9.58829258561752e-08i	-5.70728474746518e-24+1.63463131936894e-09i	1.0191162161649e-20-2.91886485208186e-06i	-1.60830324207532e-23+4.60636356317521e-09i	-1.6636242160879e-22+4.76480913009583e-08i	1.88814505110826e-23-5.40786235945878e-09i
	-5.15E-07	-7.80E-08	5.27E-05	-1.01E-07	2.56E-07	8.80E-10					2.858068653887e-22-8.18583396706335e-08i	4.33198565632453e-23-1.24073000423364e-08i	-2.92756634445085e-20+8.384883263964e-06i	5.58014366677863e-23-1.59821666657613e-08i	-1.41907488576447e-22+4.06439201028255e-08i	-4.88792898017086e-25+1.39995850064902e-10i

Force Coefficients – Matrix Object								Force Coefficients – Matrix Object
Oder:				2					Oder:				2

	9.13E+02	-4.49E-02	-8.18E-02	-6.41E-02	-4.56E+02	-7.56E+01					-23.088320684573-1.61224881630825e-13i	0.00113609230484512+7.93329016314006e-18i	0.0020688443871879+1.44466631416738e-17i	0.0016216934055268+1.13242245254436e-17i	11.5158456222865+8.04147201824232e-14i	1.91188108256584+1.33505942437316e-14i
	-4.35E-02	1.63E+03	4.16E+01	2.54E+03	2.18E-02	-3.67E-01					0.001099852835728+7.68023130283602e-18i	-41.2820451445728-2.88270980503111e-13i	-1.05247722368596-7.34940917211393e-15i	-64.3086801891458-4.49065113612067e-13i	-0.000551843601173735-3.85350327091617e-18i	0.00927172488651216+6.47441088402893e-17i
	-8.81E-02	4.09E+01	6.99E+02	7.73E+01	7.86E-02	5.20E-02					0.00222599287292619+1.55440251524392e-17i	-1.03407574544572-7.22091233634809e-15i	-17.6589303879449-1.23311651826879e-13i	-1.95321706244572-1.36392418484784e-14i	-0.00198660698295365-1.38724024171963e-17i	-0.0013135544716628-9.1725018507292e-18i
	-5.71E-02	2.54E+03	7.83E+01	4.86E+03	1.21E-02	-6.00E-01					0.0014445560799957+1.00872811924347e-17i	-64.3162644891458-4.49118074495903e-13i	-1.97912545280608-1.38201591714037e-14i	-122.935319189145-8.58452745667249e-13i	-0.000306383629732299-2.13946545147469e-18i	0.0151573744282196+1.05843379923973e-16i
	-4.56E+02	2.65E-02	7.32E-02	2.13E-02	2.27E+02	3.84E+01					11.5168568622865+8.04217816336014e-14i	-0.000669780448131697-4.67705187154762e-18i	-0.00185113099859759-1.29263786747151e-17i	-0.000539667226507934-3.76847610107536e-18i	-5.7455701333719-4.01211018033648e-14i	-0.971981335782918-6.78730939117975e-15i
	-7.66E+01	-3.61E-01	2.52E-02	-5.61E-01	3.90E+01	3.55E+03					1.93739661401157+1.35287682475185e-14i	0.00911640685371935+6.36595288141255e-17i	-0.000637595569270689-4.45230606367535e-18i	0.0141941538891462+9.9117246849243e-17i	-0.985488392228649-6.8816286622257e-15i	-89.7926284337187-6.27018573084008e-13i

User Active Forces								User Active Forces
The active forces are a different structure from all the previous forces. They do not have a specific derivative associated with them. And they are only a column matrix. They may expand to be any number of rows deep, but will only be one column wide.								Ignore this section for the moment. It gets used by the next tab to sum across multiple derivatives.

Force Coefficients – Matrix Object								Force Coefficients – Matrix Object

	6+5i							6+5i
	8.2+23i							8.2+23i
	56.2-5i							56.2-5i
	2-53i							2-53i
	6200+1300i							6200+1300i
	5300-23300i							5300-23300i

Hydrodynamic Active Forces								Hydrodynamic Active Forces
The active forces are a different structure from all the previous forces. They do not have a specific derivative associated with them. And they are only a column matrix. They may expand to be any number of rows deep, but will only be one column wide.								Ignore this section for the moment. It gets used by the next tab to sum across multiple derivatives.

Force Coefficients – Matrix Object								Force Coefficients – Matrix Object

	0.00387439302323404+8.24325588972951i							0.00387439302323404+8.24325588972951i
	0.00011889738788433+589.404412470422i							0.00011889738788433+589.404412470422i
	11376.7440966769-63.5126154322011i							11376.7440966769-63.5126154322011i
	52027.3890830443							52027.3890830443
	-38.2898221218425+0.10615277584585i							-38.2898221218425+0.10615277584585i
	1.01106934390178-292.808914797704i							1.01106934390178-292.808914797704i

## Calcs - Derivative Summation
			oFreq
			Derivative Summation
			Nicholas Barczak				Rev:	1.00
							Date:	Apr 21, 2013

Summary
Now the results are summed up for each derivative. At this point, all objects are converted into matrices of complex numbers. To sum across derivatives, each matrix must be multiplied by a specific formula, which is a function of the order of the derivative. At the end of this summation, there are only seven force matrices, one for each force type.
1	Mass force
2	User reactive force
3	User cross-body force
4	Hydrodynamic reactive force
5	Hydrodynamic cross-body force
6	User active force
7	Hydrodynamic active force

The following formula gets multiplied to each entry in a matrix in order to sum up the results.

Where:
	i =	Imaginary number
	ω =	Wave frequency
	v =	Order of derivative

Body1
At this point, everything is still defined on a per-body basis.

Mass Force
Frequency:				0.159	rad/s

	-14254.0092629999-9.95352146909225e-11i	0	0	0.126404999999999+8.82681397272925e-16i	0	-0.0303371999999998-2.11843535345502e-16i
	-0.0505619999999996-3.5307255890917e-16i	-21838.3092629998-1.52496098527298e-10i	0	0.252809999999998+1.76536279454585e-15i	0	-0.0758429999999994-5.29608838363755e-16i
	0	0	-21838.3092629998-1.52496098527298e-10i	0	0	0
	0	0	0	-5865191.99999996-4.09564168334637e-08i	-164832119.999999-1.15101654204389e-06i	88736309.9999993+6.19642340885593e-07i
	0	0	0	-164832119.999999-1.15101654204389e-06i	-6428958299.99995-4.4893175865301e-05i	164857400.999999+1.15119307832335e-06i
	0	0	0	88736309.9999993+6.19642340885593e-07i	164857400.999999+1.15119307832335e-06i	-6428958299.99995-4.4893175865301e-05i

User Reactive Force
Frequency:				0.159	rad/s

	1	0	-0.2477538+0.672569999999994i	-4.74719-0.849059999999993i	0	1.2
	2	0	0	-10	0	3
	0	0	0	0	0	0
	0	0	0	0	0	0
	0	0	0	0	0	0
	0	0	-0.248006610000003+1.46756999999999i	0.000252810000018865-5.40599999999997i	0	0

User Cross-Body Force
Frequency:				0.159	rad/s

	2.5	1.3	-9.0477538-1.73005553865493e-15i	3.25281+1.76536279454585e-15i	0	12.4
	0	0	0	0	0	0
	3.58+1.04462999999999i	8.95	132-92.6174999999995i	6.87	9.328	3.5
	0	0	0	0	0	0
	0	2.54423197717096e-15-0.728696999999996i	-0.248006609999998-1.73182090144948e-15i	0.00025280999999999+1.76536279454585e-18i	-1.79867152651842e-15+0.515159999999997i	0
	0	0	0	0	0	0

Hydrodynamic Reactive Force
Frequency:				0.159	rad/s

	-23.088320684573+1.95665876346859e-07i	0.001099852835728+9.21200475456185e-09i	0.00222599287292619+7.01854820324244e-09i	0.0014445560799957+1.54427762252844e-08i	11.5168568622865-9.58828454343936e-08i	1.93739661401157-8.18583261418653e-08i
	0.00113609230484512-1.39742990388365e-08i	-41.2820451445728+2.9057201374028e-07i	-1.03407574544572-8.8121826284567e-07i	-64.3162644891458+5.01716216428802e-07i	-0.00066978044813169+1.63463131469189e-09i	0.00911640685371935-1.24072999786769e-08i
	0.0020688443871879+6.17582253179674e-06i	-1.05247722368596+0.000367136215002131i	3434.14106961206+0.00344415601761007i	-2.08886545280608+0.00055676709394923i	0.0308208690014024-2.91886485209479e-06i	-0.00063759556927068+8.38488326395955e-06i
	0.0016216934055268-3.00698389214964e-08i	-64.3086801891458+2.90716564328194e-07i	-2.06295706244572-3.28012812083043e-06i	-18946.9353191891+5.34355747050995e-07i	0.00032393277349207+4.60636355940673e-09i	0.0155632538891462-1.59821665666441e-08i
	11.5158456222865-9.73142550956277e-08i	-0.00055184360117373+2.30172799540759e-09i	0.0306853930170464+6.07226681630618e-08i	0.00055721637026771+2.92929867919851e-09i	-5947.84557013337+4.76480511798565e-08i	-0.986336772228649+4.06439132211968e-08i
	1.91188108256584+7.78314293981836e-09i	0.00927172488651216-1.79054314145129e-08i	-0.0013135544716628-1.09934728326173e-08i	0.0151573744282196+1.84399411430475e-08i	-0.971981335782918-5.40786914676817e-09i	-89.7926284337187+1.39368831491818e-10i

Hydrodynamic Cross-Body Force
Frequency:				0.159	rad/s

	-23.088320684573+1.95665876346859e-07i	0.001099852835728+9.21200475456185e-09i	0.00222599287292619+7.01854820324244e-09i	0.0014445560799957+1.54427762252844e-08i	11.5168568622865-9.58828454343936e-08i	1.93739661401157-8.18583261418653e-08i
	0.00113609230484512-1.39742990388365e-08i	-41.2820451445728+2.9057201374028e-07i	-1.03407574544572-8.8121826284567e-07i	-64.3162644891458+5.01716216428802e-07i	-0.00066978044813169+1.63463131469189e-09i	0.00911640685371935-1.24072999786769e-08i
	0.0020688443871879+6.17582253179674e-06i	-1.05247722368596+0.000367136215002131i	-17.6589303879449+0.00344415601761007i	-1.97912545280608+0.00055676709394923i	-0.00185113099859759-2.91886485209479e-06i	-0.00063759556927068+8.38488326395955e-06i
	0.0016216934055268-3.00698389214964e-08i	-64.3086801891458+2.90716564328194e-07i	-1.95321706244572-3.28012812083043e-06i	-122.935319189145+5.34355747050995e-07i	-0.00053966722650793+4.60636355940673e-09i	0.0141941538891462-1.59821665666441e-08i
	11.5158456222865-9.73142550956277e-08i	-0.00055184360117373+2.30172799540759e-09i	-0.00198660698295365+6.07226681630618e-08i	-0.00030638362973229+2.92929867919851e-09i	-5.7455701333719+4.76480511798565e-08i	-0.985488392228649+4.06439132211968e-08i
	1.91188108256584+7.78314293981836e-09i	0.00927172488651216-1.79054314145129e-08i	-0.0013135544716628-1.09934728326173e-08i	0.0151573744282196+1.84399411430475e-08i	-0.971981335782918-5.40786914676817e-09i	-89.7926284337187+1.39368831491818e-10i

User Active Force
The user active force does not sum with derivative orders. This matrix does not depend on derivatives. No summation is necessary. It just gets carried forward.

	6+5i
	8.2+23i
	56.2-5i
	2-53i
	6200+1300i
	5300-23300i

Hydrodynamic Active Force
The hydrodynamic active force does not sum with derivative orders. This matrix does not depend on derivatives. No summation is necessary. It just gets carried forward.

	0.00387439302323404+8.24325588972951i
	0.00011889738788433+589.404412470422i
	11376.7440966769-63.5126154322011i
	52027.3890830443
	-38.2898221218425+0.10615277584585i
	1.01106934390178-292.808914797704i

Body2
At this point, everything is still defined on a per-body basis.

Mass Force
Frequency:				0.159	rad/s

	-14254.0092629999-9.95352146909225e-11i	0	0	0.126404999999999+8.82681397272925e-16i	0	-0.0303371999999998-2.11843535345502e-16i
	-0.0505619999999996-3.5307255890917e-16i	-21838.3092629998-1.52496098527298e-10i	0	0.252809999999998+1.76536279454585e-15i	0	-0.0758429999999994-5.29608838363755e-16i
	0	0	-21838.3092629998-1.52496098527298e-10i	0	0	0
	0	0	0	-5865191.99999996-4.09564168334637e-08i	-164832119.999999-1.15101654204389e-06i	88736309.9999993+6.19642340885593e-07i
	0	0	0	-164832119.999999-1.15101654204389e-06i	-6428958299.99995-4.4893175865301e-05i	164857400.999999+1.15119307832335e-06i
	0	0	0	88736309.9999993+6.19642340885593e-07i	164857400.999999+1.15119307832335e-06i	-6428958299.99995-4.4893175865301e-05i

User Reactive Force
Frequency:				0.159	rad/s

	1	0	-0.2477538+0.672569999999994i	-4.74719-0.849059999999993i	0	1.2
	2	0	0	-10	0	3
	0	0	0	0	0	0
	0	0	0	0	0	0
	0	0	0	0	0	0
	0	0	-0.248006610000003+1.46756999999999i	0.000252810000018865-5.40599999999997i	0	0

User Cross-Body Force
Frequency:				0.159	rad/s

	2.5	0	3.58+1.04462999999999i	0	0	0
	1.3	0	8.95	0	2.54423197717096e-15-0.728696999999996i	0
	-9.0477538-1.73005553865493e-15i	0	132-92.6174999999995i	0	-0.248006609999998-1.73182090144948e-15i	0
	3.25281+1.76536279454585e-15i	0	6.87	0	0.00025280999999999+1.76536279454585e-18i	0
	0	0	9.328	0	-1.79867152651842e-15+0.515159999999997i	0
	12.4	0	3.5	0	0	0

Hydrodynamic Reactive Force
Frequency:				0.159	rad/s

	-23.088320684573+1.95665876346859e-07i	0.001099852835728+9.21200475456185e-09i	0.00222599287292619+7.01854820324244e-09i	0.0014445560799957+1.54427762252844e-08i	11.5168568622865-9.58828454343936e-08i	1.93739661401157-8.18583261418653e-08i
	0.00113609230484512-1.39742990388365e-08i	-41.2820451445728+2.9057201374028e-07i	-1.03407574544572-8.8121826284567e-07i	-64.3162644891458+5.01716216428802e-07i	-0.00066978044813169+1.63463131469189e-09i	0.00911640685371935-1.24072999786769e-08i
	0.0020688443871879+6.17582253179674e-06i	-1.05247722368596+0.000367136215002131i	3434.14106961206+0.00344415601761007i	-2.08886545280608+0.00055676709394923i	0.0308208690014024-2.91886485209479e-06i	-0.00063759556927068+8.38488326395955e-06i
	0.0016216934055268-3.00698389214964e-08i	-64.3086801891458+2.90716564328194e-07i	-2.06295706244572-3.28012812083043e-06i	-18946.9353191891+5.34355747050995e-07i	0.00032393277349207+4.60636355940673e-09i	0.0155632538891462-1.59821665666441e-08i
	11.5158456222865-9.73142550956277e-08i	-0.00055184360117373+2.30172799540759e-09i	0.0306853930170464+6.07226681630618e-08i	0.00055721637026771+2.92929867919851e-09i	-5947.84557013337+4.76480511798565e-08i	-0.986336772228649+4.06439132211968e-08i
	1.91188108256584+7.78314293981836e-09i	0.00927172488651216-1.79054314145129e-08i	-0.0013135544716628-1.09934728326173e-08i	0.0151573744282196+1.84399411430475e-08i	-0.971981335782918-5.40786914676817e-09i	-89.7926284337187+1.39368831491818e-10i

Hydrodynamic Cross-Body Force
Frequency:				0.159	rad/s

	-23.088320684573+1.95665876346859e-07i	0.00113609230484512-1.39742990388365e-08i	0.0020688443871879+6.17582253179674e-06i	0.0016216934055268-3.00698389214964e-08i	11.5158456222865-9.73142550956277e-08i	1.91188108256584+7.78314293981836e-09i
	0.001099852835728+9.21200475456185e-09i	-41.2820451445728+2.9057201374028e-07i	-1.05247722368596+0.000367136215002131i	-64.3086801891458+2.90716564328194e-07i	-0.00055184360117373+2.30172799540759e-09i	0.00927172488651216-1.79054314145129e-08i
	0.00222599287292619+7.01854820324244e-09i	-1.03407574544572-8.8121826284567e-07i	-17.6589303879449+0.00344415601761007i	-1.95321706244572-3.28012812083043e-06i	-0.00198660698295365+6.07226681630618e-08i	-0.0013135544716628-1.09934728326173e-08i
	0.0014445560799957+1.54427762252844e-08i	-64.3162644891458+5.01716216428802e-07i	-1.97912545280608+0.00055676709394923i	-122.935319189145+5.34355747050995e-07i	-0.00030638362973229+2.92929867919851e-09i	0.0151573744282196+1.84399411430475e-08i
	11.5168568622865-9.58828454343936e-08i	-0.00066978044813169+1.63463131469189e-09i	-0.00185113099859759-2.91886485209479e-06i	-0.00053966722650793+4.60636355940673e-09i	-5.7455701333719+4.76480511798565e-08i	-0.971981335782918-5.40786914676817e-09i
	1.93739661401157-8.18583261418653e-08i	0.00911640685371935-1.24072999786769e-08i	-0.00063759556927068+8.38488326395955e-06i	0.0141941538891462-1.59821665666441e-08i	-0.985488392228649+4.06439132211968e-08i	-89.7926284337187+1.39368831491818e-10i

User Active Force
The user active force does not sum with derivative orders. This matrix does not depend on derivatives. No summation is necessary. It just gets carried forward.

	6+5i
	8.2+23i
	56.2-5i
	2-53i
	6200+1300i
	5300-23300i

Hydrodynamic Active Force
The hydrodynamic active force does not sum with derivative orders. This matrix does not depend on derivatives. No summation is necessary. It just gets carried forward.

	0.00387439302323404+8.24325588972951i
	0.00011889738788433+589.404412470422i
	11376.7440966769-63.5126154322011i
	52027.3890830443
	-38.2898221218425+0.10615277584585i
	1.01106934390178-292.808914797704i
[F_React] = sum from v = 0 to n [ F_React]_v (i)^v %omega^v

## Calcs - Body Summation
			oFreq
			Body Summation
			Nicholas Barczak				Rev:	1.00
							Date:	Apr 21, 2013

Summary
Now the results are summed into only three types of force objects: reactive forces, cross-body forces, and active forces. Depending on how many bodies are defined, there may be multiple cross-body force objects. But each body should only have one set of reactive forces and one set of active forces.

Body1
At this point, everything is still defined on a per-body basis.

Reactive Forces
The reactive force is the summation of the following force types.
	Mass force
	User reactive force
	Hydrodynamic reactive force

	-14276.0975836845+1.95566341132168e-07i	0.001099852835728+9.21200475456185e-09i	-0.245527807127074+0.672570007018542i	-4.61934044392-0.849059984557216i	11.5168568622865-9.58828454343936e-08i	3.10705941401157-8.18583263537088e-08i
	1.95057409230485-1.39742993919091e-08i	-21879.5913081444+2.90419517641753e-07i	-1.03407574544572-8.8121826284567e-07i	-74.0634544891458+5.01716218194165e-07i	-0.00066978044813169+1.63463131469189e-09i	2.93327340685372-1.24073005082857e-08i
	0.0020688443871879+6.17582253179674e-06i	-1.05247722368596+0.00036713621500213i	-18404.1681933877+0.00344415586511397i	-2.08886545280608+0.00055676709394923i	0.0308208690014024-2.91886485209479e-06i	-0.00063759556927068+8.38488326395955e-06i
	0.0016216934055268-3.00698389214964e-08i	-64.3086801891458+2.90716564328194e-07i	-2.06295706244572-3.28012812083043e-06i	-5884138.93531915+4.93399330217531e-07i	-164832119.999675-1.14641017848448e-06i	88736310.0155625+6.03660174318949e-07i
	11.5158456222865-9.73142550956277e-08i	-0.00055184360117373+2.30172799540759e-09i	0.0306853930170464+6.07226681630618e-08i	-164832119.999442-1.14808724336469e-06i	-6428964247.84552-4.48455278141211e-05i	164857400.013662+1.19183699154455e-06i
	1.91188108256584+7.78314293981836e-09i	0.00927172488651216-1.79054314145129e-08i	-0.249320164471666+1.46756998900652i	88736310.0154095-5.40599936191769i	164857400.028018+1.14578520917658e-06i	-6428958389.79258-4.48930364964695e-05i

Cross-Body Forces
The cross-body force is the summation of the following force types.
	User cross-body force
	Hydrodynamic cross-body force

	-20.588320684573+1.95665876346859e-07i	1.30109985283573+9.21200475456185e-09i	-9.04552780712707+7.0185464731869e-09i	3.25425455608+1.54427779906472e-08i	11.5168568622865-9.58828454343936e-08i	14.3373966140116-8.18583261418653e-08i
	0.00113609230484512-1.39742990388365e-08i	-41.2820451445728+2.9057201374028e-07i	-1.03407574544572-8.8121826284567e-07i	-64.3162644891458+5.01716216428802e-07i	-0.00066978044813169+1.63463131469189e-09i	0.00911640685371935-1.24072999786769e-08i
	3.58206884438719+1.04463617582252i	7.89752277631404+0.00036713621500213i	114.341069612055-92.6140558439819i	4.89087454719392+0.00055676709394923i	9.3261488690014-2.91886485209479e-06i	3.49936240443073+8.38488326395955e-06i
	0.0016216934055268-3.00698389214964e-08i	-64.3086801891458+2.90716564328194e-07i	-1.95321706244572-3.28012812083043e-06i	-122.935319189145+5.34355747050995e-07i	-0.00053966722650793+4.60636355940673e-09i	0.0141941538891462-1.59821665666441e-08i
	11.5158456222865-9.73142550956277e-08i	-0.000551843601171186-0.728696997698268i	-0.249993216982952+6.07226664312409e-08i	-5.35736297322998e-05+2.92929868096387e-09i	-5.7455701333719+0.515160047648048i	-0.985488392228649+4.06439132211968e-08i
	1.91188108256584+7.78314293981836e-09i	0.00927172488651216-1.79054314145129e-08i	-0.0013135544716628-1.09934728326173e-08i	0.0151573744282196+1.84399411430475e-08i	-0.971981335782918-5.40786914676817e-09i	-89.7926284337187+1.39368831491818e-10i

Active Forces
The active force is the summation of the following force types
	User active force
	Hydrodynamic active force

	6.00387439302323+13.2432558897295i
	8.20011889738788+612.404412470422i
	11432.9440966769-68.5126154322011i
	52029.3890830443-53i
	6161.71017787816+1300.10615277585i
	5301.0110693439-23592.8089147977i

Body2
At this point, everything is still defined on a per-body basis.

Reactive Forces
The reactive force is the summation of the following force types.
	Mass force
	User reactive force
	Hydrodynamic reactive force

	-14276.0975836845+1.95566341132168e-07i	0.001099852835728+9.21200475456185e-09i	-0.245527807127074+0.672570007018542i	-4.61934044392-0.849059984557216i	11.5168568622865-9.58828454343936e-08i	3.10705941401157-8.18583263537088e-08i
	1.95057409230485-1.39742993919091e-08i	-21879.5913081444+2.90419517641753e-07i	-1.03407574544572-8.8121826284567e-07i	-74.0634544891458+5.01716218194165e-07i	-0.00066978044813169+1.63463131469189e-09i	2.93327340685372-1.24073005082857e-08i
	0.0020688443871879+6.17582253179674e-06i	-1.05247722368596+0.00036713621500213i	-18404.1681933877+0.00344415586511397i	-2.08886545280608+0.00055676709394923i	0.0308208690014024-2.91886485209479e-06i	-0.00063759556927068+8.38488326395955e-06i
	0.0016216934055268-3.00698389214964e-08i	-64.3086801891458+2.90716564328194e-07i	-2.06295706244572-3.28012812083043e-06i	-5884138.93531915+4.93399330217531e-07i	-164832119.999675-1.14641017848448e-06i	88736310.0155625+6.03660174318949e-07i
	11.5158456222865-9.73142550956277e-08i	-0.00055184360117373+2.30172799540759e-09i	0.0306853930170464+6.07226681630618e-08i	-164832119.999442-1.14808724336469e-06i	-6428964247.84552-4.48455278141211e-05i	164857400.013662+1.19183699154455e-06i
	1.91188108256584+7.78314293981836e-09i	0.00927172488651216-1.79054314145129e-08i	-0.249320164471666+1.46756998900652i	88736310.0154095-5.40599936191769i	164857400.028018+1.14578520917658e-06i	-6428958389.79258-4.48930364964695e-05i

Cross-Body Forces
The cross-body force is the summation of the following force types.
	User cross-body force
	Hydrodynamic cross-body force

	-20.588320684573+1.95665876346859e-07i	0.00113609230484512-1.39742990388365e-08i	3.58206884438719+1.04463617582252i	0.0016216934055268-3.00698389214964e-08i	11.5158456222865-9.73142550956277e-08i	1.91188108256584+7.78314293981836e-09i
	1.30109985283573+9.21200475456185e-09i	-41.2820451445728+2.9057201374028e-07i	7.89752277631404+0.00036713621500213i	-64.3086801891458+2.90716564328194e-07i	-0.000551843601171186-0.728696997698268i	0.00927172488651216-1.79054314145129e-08i
	-9.04552780712707+7.0185464731869e-09i	-1.03407574544572-8.8121826284567e-07i	114.341069612055-92.6140558439819i	-1.95321706244572-3.28012812083043e-06i	-0.249993216982952+6.07226664312409e-08i	-0.0013135544716628-1.09934728326173e-08i
	3.25425455608+1.54427779906472e-08i	-64.3162644891458+5.01716216428802e-07i	4.89087454719392+0.00055676709394923i	-122.935319189145+5.34355747050995e-07i	-5.35736297322998e-05+2.92929868096387e-09i	0.0151573744282196+1.84399411430475e-08i
	11.5168568622865-9.58828454343936e-08i	-0.00066978044813169+1.63463131469189e-09i	9.3261488690014-2.91886485209479e-06i	-0.00053966722650793+4.60636355940673e-09i	-5.7455701333719+0.515160047648048i	-0.971981335782918-5.40786914676817e-09i
	14.3373966140116-8.18583261418653e-08i	0.00911640685371935-1.24072999786769e-08i	3.49936240443073+8.38488326395955e-06i	0.0141941538891462-1.59821665666441e-08i	-0.985488392228649+4.06439132211968e-08i	-89.7926284337187+1.39368831491818e-10i

Active Forces
The active force is the summation of the following force types
	User active force
	Hydrodynamic active force

	6.00387439302323+13.2432558897295i
	8.20011889738788+612.404412470422i
	11432.9440966769-68.5126154322011i
	52029.3890830443-53i
	6161.71017787816+1300.10615277585i
	5301.0110693439-23592.8089147977i

## Calcs - Dynamic Solution
			oFreq
			Dynamic Solution
			Nicholas Barczak				Rev:	1.00
							Date:	Apr 21, 2013

Summary
Finally, the different force types for each body are combined into a single large force matrix. This includes the reactive forces and cross-body forces. The active forces are combined into a second column matrix.

Reactive Forces

	Reactive forces – body1						Cross-body force – body 1 to body 2

	Cross-body force – body 2 to body 1						Reactive forces – body2

-14276.0975836845+1.95566341132168e-07i	0.001099852835728+9.21200475456185e-09i	-0.245527807127074+0.672570007018542i	-4.61934044392-0.849059984557216i	11.5168568622865-9.58828454343936e-08i	3.10705941401157-8.18583263537088e-08i	-20.588320684573+1.95665876346859e-07i	1.30109985283573+9.21200475456185e-09i	-9.04552780712707+7.0185464731869e-09i	3.25425455608+1.54427779906472e-08i	11.5168568622865-9.58828454343936e-08i	14.3373966140116-8.18583261418653e-08i
1.95057409230485-1.39742993919091e-08i	-21879.5913081444+2.90419517641753e-07i	-1.03407574544572-8.8121826284567e-07i	-74.0634544891458+5.01716218194165e-07i	-0.00066978044813169+1.63463131469189e-09i	2.93327340685372-1.24073005082857e-08i	0.00113609230484512-1.39742990388365e-08i	-41.2820451445728+2.9057201374028e-07i	-1.03407574544572-8.8121826284567e-07i	-64.3162644891458+5.01716216428802e-07i	-0.00066978044813169+1.63463131469189e-09i	0.00911640685371935-1.24072999786769e-08i
0.0020688443871879+6.17582253179674e-06i	-1.05247722368596+0.00036713621500213i	-18404.1681933877+0.00344415586511397i	-2.08886545280608+0.00055676709394923i	0.0308208690014024-2.91886485209479e-06i	-0.00063759556927068+8.38488326395955e-06i	3.58206884438719+1.04463617582252i	7.89752277631404+0.00036713621500213i	114.341069612055-92.6140558439819i	4.89087454719392+0.00055676709394923i	9.3261488690014-2.91886485209479e-06i	3.49936240443073+8.38488326395955e-06i
0.0016216934055268-3.00698389214964e-08i	-64.3086801891458+2.90716564328194e-07i	-2.06295706244572-3.28012812083043e-06i	-5884138.93531915+4.93399330217531e-07i	-164832119.999675-1.14641017848448e-06i	88736310.0155625+6.03660174318949e-07i	0.0016216934055268-3.00698389214964e-08i	-64.3086801891458+2.90716564328194e-07i	-1.95321706244572-3.28012812083043e-06i	-122.935319189145+5.34355747050995e-07i	-0.00053966722650793+4.60636355940673e-09i	0.0141941538891462-1.59821665666441e-08i
11.5158456222865-9.73142550956277e-08i	-0.00055184360117373+2.30172799540759e-09i	0.0306853930170464+6.07226681630618e-08i	-164832119.999442-1.14808724336469e-06i	-6428964247.84552-4.48455278141211e-05i	164857400.013662+1.19183699154455e-06i	11.5158456222865-9.73142550956277e-08i	-0.000551843601171186-0.728696997698268i	-0.249993216982952+6.07226664312409e-08i	-5.35736297322998e-05+2.92929868096387e-09i	-5.7455701333719+0.515160047648048i	-0.985488392228649+4.06439132211968e-08i
1.91188108256584+7.78314293981836e-09i	0.00927172488651216-1.79054314145129e-08i	-0.249320164471666+1.46756998900652i	88736310.0154095-5.40599936191769i	164857400.028018+1.14578520917658e-06i	-6428958389.79258-4.48930364964695e-05i	1.91188108256584+7.78314293981836e-09i	0.00927172488651216-1.79054314145129e-08i	-0.0013135544716628-1.09934728326173e-08i	0.0151573744282196+1.84399411430475e-08i	-0.971981335782918-5.40786914676817e-09i	-89.7926284337187+1.39368831491818e-10i
-20.588320684573+1.95665876346859e-07i	0.00113609230484512-1.39742990388365e-08i	3.58206884438719+1.04463617582252i	0.0016216934055268-3.00698389214964e-08i	11.5158456222865-9.73142550956277e-08i	1.91188108256584+7.78314293981836e-09i	-14276.0975836845+1.95566341132168e-07i	0.001099852835728+9.21200475456185e-09i	-0.245527807127074+0.672570007018542i	-4.61934044392-0.849059984557216i	11.5168568622865-9.58828454343936e-08i	3.10705941401157-8.18583263537088e-08i
1.30109985283573+9.21200475456185e-09i	-41.2820451445728+2.9057201374028e-07i	7.89752277631404+0.00036713621500213i	-64.3086801891458+2.90716564328194e-07i	-0.000551843601171186-0.728696997698268i	0.00927172488651216-1.79054314145129e-08i	1.95057409230485-1.39742993919091e-08i	-21879.5913081444+2.90419517641753e-07i	-1.03407574544572-8.8121826284567e-07i	-74.0634544891458+5.01716218194165e-07i	-0.00066978044813169+1.63463131469189e-09i	2.93327340685372-1.24073005082857e-08i
-9.04552780712707+7.0185464731869e-09i	-1.03407574544572-8.8121826284567e-07i	114.341069612055-92.6140558439819i	-1.95321706244572-3.28012812083043e-06i	-0.249993216982952+6.07226664312409e-08i	-0.0013135544716628-1.09934728326173e-08i	0.0020688443871879+6.17582253179674e-06i	-1.05247722368596+0.00036713621500213i	-18404.1681933877+0.00344415586511397i	-2.08886545280608+0.00055676709394923i	0.0308208690014024-2.91886485209479e-06i	-0.00063759556927068+8.38488326395955e-06i
3.25425455608+1.54427779906472e-08i	-64.3162644891458+5.01716216428802e-07i	4.89087454719392+0.00055676709394923i	-122.935319189145+5.34355747050995e-07i	-5.35736297322998e-05+2.92929868096387e-09i	0.0151573744282196+1.84399411430475e-08i	0.0016216934055268-3.00698389214964e-08i	-64.3086801891458+2.90716564328194e-07i	-2.06295706244572-3.28012812083043e-06i	-5884138.93531915+4.93399330217531e-07i	-164832119.999675-1.14641017848448e-06i	88736310.0155625+6.03660174318949e-07i
11.5168568622865-9.58828454343936e-08i	-0.00066978044813169+1.63463131469189e-09i	9.3261488690014-2.91886485209479e-06i	-0.00053966722650793+4.60636355940673e-09i	-5.7455701333719+0.515160047648048i	-0.971981335782918-5.40786914676817e-09i	11.5158456222865-9.73142550956277e-08i	-0.00055184360117373+2.30172799540759e-09i	0.0306853930170464+6.07226681630618e-08i	-164832119.999442-1.14808724336469e-06i	-6428964247.84552-4.48455278141211e-05i	164857400.013662+1.19183699154455e-06i
14.3373966140116-8.18583261418653e-08i	0.00911640685371935-1.24072999786769e-08i	3.49936240443073+8.38488326395955e-06i	0.0141941538891462-1.59821665666441e-08i	-0.985488392228649+4.06439132211968e-08i	-89.7926284337187+1.39368831491818e-10i	1.91188108256584+7.78314293981836e-09i	0.00927172488651216-1.79054314145129e-08i	-0.249320164471666+1.46756998900652i	88736310.0154095-5.40599936191769i	164857400.028018+1.14578520917658e-06i	-6428958389.79258-4.48930364964695e-05i

Active Forces

Active
Forces
Body1

Active
Forces
Body2

6.00387439302323+13.2432558897295i
8.20011889738788+612.404412470422i
11432.9440966769-68.5126154322011i
52029.3890830443-53i
6161.71017787816+1300.10615277585i
5301.0110693439-23592.8089147977i
6.00387439302323+13.2432558897295i
8.20011889738788+612.404412470422i
11432.9440966769-68.5126154322011i
52029.3890830443-53i
6161.71017787816+1300.10615277585i
5301.0110693439-23592.8089147977i

Invert Matrix
The next step would be to invert the matrix of complex numbers. Unforunately, the spreadsheet application does not support inversion of complex numbers. Instead, I will take the magnitude of the complex numbers and invert that. This will maintain the accuracy of the magnitude of the results, but not the phase angle.

Take Magnitude
This step does not happen in the program oFreq.

1.43E+04	1.10E-03	7.16E-01	4.70E+00	1.15E+01	3.11E+00	2.06E+01	1.30E+00	9.05E+00	3.25E+00	1.15E+01	1.43E+01
1.95E+00	2.19E+04	1.03E+00	7.41E+01	6.70E-04	2.93E+00	1.14E-03	4.13E+01	1.03E+00	6.43E+01	6.70E-04	9.12E-03
2.07E-03	1.05E+00	1.84E+04	2.09E+00	3.08E-02	6.38E-04	3.73E+00	7.90E+00	1.47E+02	4.89E+00	9.33E+00	3.50E+00
1.62E-03	6.43E+01	2.06E+00	5.88E+06	1.65E+08	8.87E+07	1.62E-03	6.43E+01	1.95E+00	1.23E+02	5.40E-04	1.42E-02
1.15E+01	5.52E-04	3.07E-02	1.65E+08	6.43E+09	1.65E+08	1.15E+01	7.29E-01	2.50E-01	5.36E-05	5.77E+00	9.85E-01
1.91E+00	9.27E-03	1.49E+00	8.87E+07	1.65E+08	6.43E+09	1.91E+00	9.27E-03	1.31E-03	1.52E-02	9.72E-01	8.98E+01
2.06E+01	1.14E-03	3.73E+00	1.62E-03	1.15E+01	1.91E+00	1.43E+04	1.10E-03	7.16E-01	4.70E+00	1.15E+01	3.11E+00
1.30E+00	4.13E+01	7.90E+00	6.43E+01	7.29E-01	9.27E-03	1.95E+00	2.19E+04	1.03E+00	7.41E+01	6.70E-04	2.93E+00
9.05E+00	1.03E+00	1.47E+02	1.95E+00	2.50E-01	1.31E-03	2.07E-03	1.05E+00	1.84E+04	2.09E+00	3.08E-02	6.38E-04
3.25E+00	6.43E+01	4.89E+00	1.23E+02	5.36E-05	1.52E-02	1.62E-03	6.43E+01	2.06E+00	5.88E+06	1.65E+08	8.87E+07
1.15E+01	6.70E-04	9.33E+00	5.40E-04	5.77E+00	9.72E-01	1.15E+01	5.52E-04	3.07E-02	1.65E+08	6.43E+09	1.65E+08
1.43E+01	9.12E-03	3.50E+00	1.42E-02	9.85E-01	8.98E+01	1.91E+00	9.27E-03	1.49E+00	8.87E+07	1.65E+08	6.43E+09

Invert Matrix
Note that this is taking the inversion of a set of real numbers. The program oFreq will need to invert the complex numbers.

7.00E-05	8.76E-12	-2.43E-09	-5.59E-10	1.40E-11	7.32E-12	-1.01E-07	-4.16E-09	-3.44E-08	-3.54E-10	8.84E-12	4.50E-12
-6.23E-09	4.57E-05	-2.51E-09	-6.18E-09	1.56E-10	8.13E-11	1.75E-11	-8.62E-08	-2.54E-09	-5.37E-09	1.36E-10	7.06E-11
2.90E-10	-2.55E-09	5.43E-05	-2.03E-10	5.15E-12	2.68E-12	-1.42E-08	-1.96E-08	-4.34E-07	-4.54E-10	1.14E-11	5.94E-12
4.17E-11	-5.37E-09	-1.99E-10	1.83E-06	-4.63E-08	-2.41E-08	4.11E-11	-5.37E-09	-1.91E-10	-4.10E-10	1.04E-11	5.40E-12
-1.18E-12	1.36E-10	5.03E-12	-4.63E-08	1.33E-09	6.05E-10	-1.16E-12	1.36E-10	4.84E-12	1.04E-11	-2.63E-13	-1.37E-13
-5.67E-13	7.06E-11	2.60E-12	-2.41E-08	6.05E-10	4.72E-10	-5.58E-13	7.06E-11	2.52E-12	5.40E-12	-1.37E-13	-7.10E-14
-1.01E-07	-1.33E-12	-1.42E-08	4.14E-11	-1.17E-12	-5.62E-13	7.00E-05	9.25E-12	-2.56E-09	-5.59E-10	1.40E-11	7.32E-12
-4.14E-09	-8.62E-08	-1.96E-08	-5.36E-09	1.36E-10	7.06E-11	-6.23E-09	4.57E-05	-2.40E-09	-6.18E-09	1.56E-10	8.13E-11
-3.44E-08	-2.54E-09	-4.34E-07	-1.91E-10	4.83E-12	2.51E-12	1.56E-10	-2.45E-09	5.43E-05	-2.03E-10	5.14E-12	2.67E-12
-3.54E-10	-5.37E-09	-4.54E-10	-4.10E-10	1.04E-11	5.40E-12	4.17E-11	-5.37E-09	-1.99E-10	1.83E-06	-4.63E-08	-2.41E-08
8.85E-12	1.36E-10	1.14E-11	1.04E-11	-2.63E-13	-1.37E-13	-1.18E-12	1.36E-10	5.03E-12	-4.63E-08	1.33E-09	6.05E-10
4.51E-12	7.06E-11	5.95E-12	5.40E-12	-1.37E-13	-7.10E-14	-5.66E-13	7.06E-11	2.60E-12	-2.41E-08	6.05E-10	4.72E-10

Pre-Multiply Matrix
Finally, the inverted matrix is pre-multiplied to the active force matrix. Since the inverted matrix is no longer complex numbers, the forcing matrix is also turned into magnitude only. In the program oFreq, the active force matrix remains complex numbers.

Take Magnitude
This step does not happen in the program oFreq.

1.45E+01
6.12E+02
1.14E+04
5.20E+04
6.30E+03
2.42E+04
1.45E+01
6.12E+02
1.14E+04
5.20E+04
6.30E+03
2.42E+04

Pre-Multiply Matrix
Note that this is pre-multiplying a set of real numbers. The program oFreq will need to pre-multiply the complex numbers.

5.46E-04		THIS IS IT! THIS IS THE FINAL SOLUTION THAT EVERYTHING BUILT TOWARDS
2.73E-02
6.16E-01
9.43E-02
-2.39E-03
-1.24E-03
7.99E-04
2.71E-02
6.16E-01
9.43E-02
-2.39E-03
-1.24E-03

Pull Out Answers for Each Body
The outputs of the column matrix match the sequence of the inputs for the bodies. So, if body1 had six variables, the first six outputs in the column matrix go to body1.

Body1				Body2

x1 =	5.46E-04			x1 =	7.99E-04
x2 =	2.73E-02			x2 =	2.71E-02
x3 =	6.16E-01			x3 =	6.16E-01
x4 =	9.43E-02			x4 =	9.43E-02
x5 =	-2.39E-03			x5 =	-2.39E-03
x6 =	-1.24E-03			x6 =	-1.24E-03